## ReadMe
KI MPQ Complexity Work
For KB MSc research, we collected the following metrics from the Benthic Terrain Modeller toolbar:
1 | Slope | This tool calculates the slope (gradient, or rate of maximum change in z-value) from each cell of a surface raster in degree units. The tool assumes that the depth or elevation units of the surface raster are the same as the x and y units (i.e. a z-factor of 1). Here, slope is calculated using a 3x3 scanning window of grid cells. The center cell of the window and its eight neighbors are used to find the average gradient in the horizontal (dz/dx) and vertical (dz/dy) directions at each location in the surface raster. A single slope value is then found for each cell in the raster by calculating the inverse tangent of the hypotenuse of the horizontal and vertical gradients. For a more in-depth description of how slope is calculated, including references and example calculations, please see How Slope Works.
2 | Average Curvature
3 | Profile Curvature | Output profile curve raster dataset. This is the curvature of the surface in the direction of slope. It will be floating-point type.
4 | Planform Curvature | Output plan curve raster dataset. This is the curvature of the surface perpendicular to the slope direction. It will be floating-point type.
5 | Terrain Ruggedness (VRM) | Neighborhood size for the ruggedness calculation. Value must be an integer and should be odd (e.g. 3, 5, 21, etc.). Smaller neighborhoods measure ruggedness within more localized areas whereas larger neighborhoods measure ruggedness over greater landscape areas.
3D Surface Information is added to the plot via a clipped DEM, providing the following additional metrics:
1 | Z | Surface Z values interpolated for the XY location of each single-point feature.
2 | Z_Min | Lowest surface Z values in the area defined by the polygon, along the length of a line, or among the interpolated values for points in a multipoint record.
3 | Z_Max | Highest surface elevation in the area defined by the polygon, along the length of a line, or among the interpolated values for points in a multipoint record.
4 | Z_Mean | Average surface elevation of the area defined by the polygon, along the length of a line, or among the interpolated values for points in a multipoint record.
5 | Surface_Area | 3D surface area for the region defined by each polygon.
6 | Surface_Length | 3D distance of the line along the surface.
7 | Min_Slope | Slope value closest to zero along the line or within the area defined by the polygon.
8 | Max Slope | Highest slope value along the line or within the area defined by the polygon.
9 | Average_Slope | Average slope value along the line or within the area defined by the polygon.

## 2015
DATE | Plot Name | year | hum_dist | site | plot | User Processing files | DEM & ORTHO UPLOAD COMPLETE | DEM.scale | PLOT SHAPEFILE CREATED | PLOT AREA DIGITIZED | CLIP DEM RASTER TO SHAPEFILE AREA FOR STRUCTURAL ANALYSES | OBJECTID * | SHAPE * | SHAPE_Length | SHAPE_Area | Z_Min | Z_Max | Z_Mean | SArea | Min_Slope | Max_Slope | Avg_Slope | Complexity Calculation | surface.rugosity | CREATE BTM SLOPE RASTER | slope | CREATE BTM VRM RASTER | Avg_terrain_ruggedness (VRM) | CREATE CURVATURE RASTERS | average.curvature | profile.curvature | planform.curvature
2018-04-03 | FFS_4187_JMA_images |  |  | FFS 4187 | 1 | KP | X | 3 | X | X | X | 1 | Polygon | 8.0676 | 4.0429 | 4.1115 | 5.4536 | 4.7123 | 8.7742 | 0.3846 | 10000 | 694.9881 | 2.1703 | 2.1703 | X | 37.9409 | X | 0.034449 | X | 4.5736e-06 | 13.5886 | 13.5886
2020-04-14 | KI15_Site5_MPQ1 | 2015 | Very Low | 5 | 1 | KB | X | 1 | X | X | X | 4 | Polygon | 16.0829 | 16.0066 | 2.345 | 3.9169 | 3.185 | 37.8268 | 0.37205 | 10000 | 511.6871 | 2.3632 | 2.3632 | X | 45.095 | X | 0.090052 | X | 28.431 | -284.4593 | -256.0283
2020-04-14 | KI15_Site5_MPQ2 | 2015 | Very Low | 5 | 2 | KB | X | 1 | X | X | X | 1 | Polygon | 16.4314 | 16.0224 | 2.5152 | 3.6357 | 3.0784 | 35.6808 | 0.42953 | 10000 | 624.1376 | 2.2269 | 2.2269 | X | 42.3783 | X | 0.084778 | X | -10.4684 | -417.37 | -427.8384
2020-04-14 | KI15_Site5_MPQ3 | 2015 | Very Low | 5 | 3 | KB | X | 1 | X | X | X | 2 | Polygon | 16.1687 | 16.0133 | 9.0978 | 10.4034 | 9.8167 | 31.6411 | 0.51692 | 10000 | 334.8089 | 1.9759 | 1.9759 | X | 42.5437 | X | 0.070945 | X | 10.2241 | -134.6369 | -124.4128
2020-04-14 | KI15_Site27_MPQ1 | 2015 | Very High | 27 | 1 | KB | X | 1 | X | X | X | 1 | Polygon | 16.3827 | 15.9988 | 2.7399 | 3.4632 | 2.9229 | 24.5257 | 0.090786 | 10000 | 265.8099 | 1.533 | 1.533 | X | 33.1732 | X | 0.044838 | X | -13.7346 | 286.9894 | 273.2548
2020-04-14 | KI15_Site27_MPQ2 | 2015 | Very High | 27 | 2 | KB | X | 1 | X | X | X | 1 | Polygon | 16.0267 | 16.0053 | 2.74 | 4.0486 | 3.3361 | 24.4374 | 0 | 10000 | 220.5101 | 1.5268 | 1.5268 | X | 34.7738 | X | 0.041934 | X | 5.2076 | 219.9047 | 225.1124
2020-04-14 | KI15_Site27_MPQ3 | 2015 | Very High | 27 | 3 | KB | X | 1 | X | X | X | 1 | Polygon | 16.0694 | 16.005 | 2.7504 | 3.3874 | 3.0386 | 23.6704 | 0 | 10000 | 184.7023 | 1.4789 | 1.4789 | X | 33.9608 | X | 0.045619 | X | 6.4818 | 230.8794 | 237.3612
2020-04-14 | KI15_Site30_MPQ1 | 2015 | Very High | 30 | 1 | KB | X | 1 | X | X | X | 1 | Polygon | 16.4659 | 16.0017 | -3.1654 | -1.7221 | -2.5774 | 37.6553 | 0.4693 | 10000 | 737.6077 | 2.3532 | 2.3532 | X | 43.2129 | X | 0.075997 | X | 51.4109 | -47.7339 | 3.677
2020-04-14 | KI15_Site30_MPQ2 | 2015 | Very High | 30 | 2 | KB | X | 1 | X | X | X | 1 | Polygon | 16.011 | 15.9981 | 1.2946 | 3.1762 | 2.0625 | 30.395 | 0.8075 | 10000 | 470.2216 | 1.8999 | 1.8999 | X | 39.2738 | X | 0.057236 | X | 5.4377 | 224.844 | 230.2817
2020-04-14 | KI15_Site30_MPQ3 | 2015 | Very High | 30 | 3 | KB | X | 1 | X | X | X | 1 | Polygon | 16.2081 | 16.0112 | 2.1424 | 2.9674 | 2.5143 | 28.6671 | 0.16954 | 10000 | 362.2349 | 1.7904 | 1.7904 | X | 39.0237 | X | 0.059196 | X | -16.9145 | 300.9932 | 284.0787
2020-04-15 | KI15_Site8_MPQ1 | 2015 | Medium | 8 | 1 | KB | X | 1 | X | X | X | 1 | Polygon | 16.0154 | 16.0088 | 2.9506 | 4.0724 | 3.4622 | 28.6977 | 0.42504 | 10000 | 258.5237 | 1.7926 | 1.7926 | X | 40.6027 | X | 0.073191 | X | 28.695 | 34.641 | 63.336
2020-04-15 | KI15_Site8_MPQ2 | 2015 | Medium | 8 | 2 | KB | X | 1 | X | X | X | 1 | Polygon | 16.6092 | 16.0097 | -3.3245 | -2.2163 | -2.6964 | 33.4916 | 0.098186 | 10000 | 431.9652 | 2.092 | 2.092 | X | 42.9783 | X | 0.090903 | X | 46.0439 | -212.063 | -166.0191
2020-04-15 | KI15_Site8_MPQ3 | 2015 | Medium | 8 | 3 | KB | X | 1 | X | X | X | 1 | Polygon | 16.1715 | 16.0138 | 2.9817 | 4.1211 | 3.491 | 28.518 | 0.10296 | 10000 | 284.8684 | 1.7808 | 1.7808 | X | 39.5989 | X | 0.06025 | X | -2.5464 | 103.7914 | 101.2451
2020-04-15 | KI15_Site32_MPQ1 | 2015 | Very High | 32 | 1 | KB | X | 1 | X | X | X | 1 | Polygon | 16.2005 | 16.0083 | 1.7372 | 3.1858 | 2.4927 | 29.1635 | 0.64867 | 10000 | 330.2287 | 1.8218 | 1.8218 | X | 39.3215 | X | 0.066128 | X | 11.9235 | -6.6611 | 5.2624
2020-04-15 | KI15_Site32_MPQ2 | 2015 | Very High | 32 | 2 | KB | X | 1 | X | X | X | 1 | Polygon | 16.1062 | 16.0163 | 2.5164 | 3.6727 | 2.9944 | 25.6553 | 0.36652 | 10000 | 192.0118 | 1.6018 | 1.6018 | X | 37.7632 | X | 0.062365 | X | -5.2716 | 178.065 | 172.7935
2020-04-15 | KI15_Site32_MPQ3 | 2015 | Very High | 32 | 3 | KB | X | 1 | X | X | X | 1 | Polygon | 16.0557 | 16.0045 | 3.0417 | 3.7596 | 3.2919 | 24.5367 | 0.12495 | 10000 | 178.9136 | 1.5331 | 1.5331 | X | 35.9561 | X | 0.053456 | X | -3.0161 | 185.9853 | 182.9692
2020-04-17 | KI15_Site34_MPQ1 | 2015 | Medium | 34 | 1 | KB | X | 1 | X | X | X | 1 | Polygon | 16.1063 | 16.0078 | 2.7396 | 4.274 | 3.3982 | 30.8763 | 0.01878 | 10000 | 345.6853 | 1.9288 | 1.9288 | X | 41.1104 | X | 0.069783 | X | -1.9948 | 95.1055 | 93.1107
2020-04-17 | KI15_Site34_MPQ2 | 2015 | Medium | 34 | 2 | KB | X | 1 | X | X | X | 1 | Polygon | 16.0309 | 16.0031 | 2.7554 | 3.7364 | 3.2592 | 28.8312 | 0 | 10000 | 265.0663 | 1.8016 | 1.8016 | X | 40.561 | X | 0.06928 | X | 31.0303 | 104.3526 | 135.3829
2020-04-17 | KI15_Site34_MPQ3 | 2015 | Medium | 34 | 3 | KB | X | 1 | X | X | X | 1 | Polygon | 16.1389 | 16.0039 | 2.3114 | 3.4686 | 2.8009 | 29.6381 | 0.040375 | 10000 | 328.4186 | 1.8519 | 1.8519 | X | 39.1998 | X | 0.072344 | X | 13.0687 | 136.258 | 149.3267
2020-04-20 | KI15_Site35_MPQ1 | 2015 | Medium | 35 | 1 | KB | X | 1 | X | X | X | 1 | Polygon | 16.0511 | 16.0059 | 2.9268 | 3.8848 | 3.3468 | 26.3988 | 0 | 10000 | 237.997 | 1.6493 | 1.6493 | X | 37.9348 | X | 0.053749 | X | 21.927 | 131.0193 | 152.9463
2020-04-20 | KI15_Site35_MPQ2 | 2015 | Medium | 35 | 2 | KB | X | 1 | X | X | X | 1 | Polygon | 16.2902 | 16.0047 | -0.92929 | 0.39062 | -0.14861 | 31.0498 | 0.13294 | 10000 | 411.7474 | 1.94 | 1.94 | X | 40.5969 | X | 0.069249 | X | 48.2947 | 104.3553 | 152.65
2020-04-20 | KI15_Site35_MPQ3 | 2015 | Medium | 35 | 3 | KB | X | 1 | X | X | X | 1 | Polygon | 16.1796 | 16.005 | 2.8512 | 4.1115 | 3.4236 | 35.819 | 0.42823 | 10000 | 461.3841 | 2.238 | 2.238 | X | 45.3124 | X | 0.085122 | X | -7.8728 | -60.1131 | -67.9859
2020-06-08 | KI15_Site15_MPQ1 | 2015 | Very Low | 15 | 1 | KB | X | 1 | X | X | X | 1 | Polygon | 16.0149 | 15.9801 | 3.6683 | 5.0522 | 4.3114 | 33.3046 | 0.25862 | 6083.2216 | 511.083 | 2.0841 | 2.0841 | X | 40.5904 | X | 0.084347 | X | -44.0828 | -85.8064 | -129.8892
2020-06-08 | KI15_Site15_MPQ2 | 2015 | Very Low | 15 | 2 | KB | X | 1 | X | X | X | 1 | Polygon | 16.1391 | 16.0074 | 3.8795 | 5.0184 | 4.4658 | 44.1346 | 0.26769 | 7613.3912 | 908.9393 | 2.7571 | 2.7571 | X | 43.5035 | X | 0.10977 | X | -9.9369 | -401.9301 | -411.8669
2020-06-08 | KI15_Site15_MPQ3 | 2015 | Very Low | 15 | 3 | KB | X | 1 | X | X | X | 1 | Polygon | 16.0272 | 16.0039 | 3.3714 | 5.4723 | 4.3836 | 44.8077 | 0.64401 | 10000 | 664.9587 | 2.7998 | 2.7998 | X | 48.7391 | X | 0.11092 | X | 1.4089 | -346.2435 | -344.8347
2020-06-08 | KI15_Site19_MPQ1 | 2015 | Very Low | 19 | 1 | KB | X | 1 | X | X | X | 1 | Polygon | 16.06 | 16.0024 | -0.67781 | 0.25463 | -0.19698 | 41.1023 | 0.083513 | 10000 | 607.6974 | 2.5685 | 2.5685 | X | 46.5606 | X | 0.11073 | X | 2.9343 | -458.8183 | -455.884
2020-06-08 | KI15_Site19_MPQ2 | 2015 | Very Low | 19 | 2 | KB | X | 1 | X | X | X | 1 | Polygon | 16.1789 | 16.0049 | 1.023 | 2.4664 | 1.7796 | 34.7881 | 0.34099 | 10000 | 436.3504 | 2.1736 | 2.1736 | X | 44.4808 | X | 0.090805 | X | -6.9143 | -297.1366 | -304.0508
2020-04-14 | KI15_Site5_MPQ1 | 2015 | Very Low | 5 | 1 | KB | X | 8 | X | X | X | 1 | Polygon | 16.0829 | 16.0066 | 2.5917 | 3.8259 | 3.179 | 21.3439 | 0.057902 | 10000 | 108.2251 | 1.3334 | 1.3334 | X | 31.3679 | X | 0.075994 | X | 11.1657 | 23.2833 | 34.4489
2020-04-14 | KI15_Site5_MPQ2 | 2015 | Very Low | 5 | 2 | KB | X | 8 | X | X | X | 1 | Polygon | 16.4314 | 16.0224 | 2.5497 | 3.6178 | 3.0655 | 21.7489 | 1.3918 | 10000 | 128.8039 | 1.3574 | 1.3574 | X | 29.489 | X | 0.070064 | X | -17.6007 | 12.8722 | -4.7285
2020-04-14 | KI15_Site5_MPQ3 | 2015 | Very Low | 5 | 3 | KB | X | 8 | X | X | X | 1 | Polygon | 16.1687 | 16.0133 | 9.2165 | 10.348 | 9.8185 | 19.4608 | 1.1022 | 10000 | 83.2629 | 1.2153 | 1.2153 | X | 28.0008 | X | 0.051231 | X | 28.219 | -3.4642 | 24.7548
2020-04-14 | KI15_Site27_MPQ1 | 2015 | Very High | 27 | 1 | KB | X | 8 | X | X | X | 1 | Polygon | 16.3827 | 15.9988 | 2.7688 | 3.4127 | 2.9168 | 18.3403 | 0.40661 | 10000 | 73.0361 | 1.1464 | 1.1464 | X | 20.1238 | X | 0.040639 | X | -6.1969 | 100.231 | 94.0341
2020-04-14 | KI15_Site27_MPQ2 | 2015 | Very High | 27 | 2 | KB | X | 8 | X | X | X | 1 | Polygon | 16.0267 | 16.0053 | 2.7627 | 4.0017 | 3.3376 | 18.2999 | 1.3591 | 10000 | 69.5269 | 1.1434 | 1.1434 | X | 22.8513 | X | 0.038842 | X | 2.574 | 59.8293 | 62.4033
2020-04-14 | KI15_Site27_MPQ3 | 2015 | Very High | 27 | 3 | KB | X | 8 | X | X | X | 1 | Polygon | 16.0694 | 16.005 | 2.7712 | 3.3721 | 3.0387 | 17.4793 | 0.61798 | 10000 | 55.5503 | 1.0921 | 1.0921 | X | 17.0017 | X | 0.028841 | X | 4.8064 | 60.2281 | 65.0346
2020-04-14 | KI15_Site30_MPQ1 | 2015 | Very High | 30 | 1 | KB | X | 8 | X | X | X | 1 | Polygon | 16.4659 | 16.0017 | -3.1569 | -1.7392 | -2.571 | 24.1948 | 0.8029 | 10000 | 159.3079 | 1.512 | 1.512 | X | 34.2722 | X | 0.089087 | X | 24.8158 | 55.4752 | 80.291
2020-04-14 | KI15_Site30_MPQ2 | 2015 | Very High | 30 | 2 | KB | X | 8 | X | X | X | 1 | Polygon | 16.0109 | 15.9979 | 1.3106 | 3.1074 | 2.0397 | 21.0593 | 1.3867 | 10000 | 115.4407 | 1.3164 | 1.3164 | X | 29.7408 | X | 0.054504 | X | -9.0459 | 103.6073 | 94.5614
2020-04-14 | KI15_Site30_MPQ3 | 2015 | Very High | 30 | 3 | KB | X | 8 | X | X | X | 1 | Polygon | 16.2081 | 16.0112 | 2.1672 | 2.9522 | 2.5172 | 19.7953 | 0.98293 | 10000 | 92.3497 | 1.2363 | 1.2363 | X | 25.5435 | X | 0.053954 | X | -9.444 | 115.366 | 105.922
2020-04-15 | KI15_Site8_MPQ1 | 2015 | Medium | 8 | 1 | KB | X | 8 | X | X | X | 1 | Polygon | 16.0154 | 16.0088 | 2.9902 | 4.0167 | 3.4628 | 18.5592 | 0.79182 | 10000 | 71.3185 | 1.1593 | 1.1593 | X | 23.9226 | X | 0.039228 | X | 22.829 | 24.5357 | 47.3648
2020-04-15 | KI15_Site8_MPQ2 | 2015 | Medium | 8 | 2 | KB | X | 8 | X | X | X | 1 | Polygon | 16.6092 | 16.0097 | -3.2274 | -2.2701 | -2.6992 | 20.3575 | 1.1086 | 10000 | 98.5027 | 1.2716 | 1.2716 | X | 26.8604 | X | 0.058112 | X | 45.4159 | 17.7954 | 63.2112
2020-04-15 | KI15_Site8_MPQ3 | 2015 | Medium | 8 | 3 | KB | X | 8 | X | X | X | 1 | Polygon | 16.1715 | 16.0138 | 3.0065 | 4.074 | 3.4785 | 19.1976 | 1.3519 | 10000 | 82.3123 | 1.1988 | 1.1988 | X | 26.0134 | X | 0.041164 | X | -0.47173 | 29.377 | 28.9052
2020-04-15 | KI15_Site32_MPQ1 | 2015 | Very High | 32 | 1 | KB | X | 8 | X | X | X | 1 | Polygon | 16.2005 | 16.0083 | 1.7503 | 3.1348 | 2.4834 | 18.9198 | 1.1116 | 10000 | 77.7457 | 1.1819 | 1.1819 | X | 24.6445 | X | 0.044226 | X | 9.2934 | 49.072 | 58.3654
2020-04-15 | KI15_Site32_MPQ2 | 2015 | Very High | 32 | 2 | KB | X | 8 | X | X | X | 1 | Polygon | 16.1062 | 16.0163 | 2.555 | 3.6051 | 2.9937 | 17.5125 | 0.33777 | 10000 | 54.6904 | 1.0934 | 1.0934 | X | 18.7219 | X | 0.028089 | X | -4.3411 | 43.4894 | 39.1483
2020-04-15 | KI15_Site32_MPQ3 | 2015 | Very High | 32 | 3 | KB | X | 8 | X | X | X | 1 | Polygon | 16.0557 | 16.0045 | 3.077 | 3.7191 | 3.2929 | 17.4069 | 0.24657 | 10000 | 53.9903 | 1.0876 | 1.0876 | X | 18.7395 | X | 0.031349 | X | -1.6962 | 75.2181 | 73.5219
2020-04-17 | KI15_Site34_MPQ1 | 2015 | Medium | 34 | 1 | KB | X | 8 | X | X | X | 1 | Polygon | 16.1063 | 16.0078 | 2.7586 | 4.2233 | 3.3754 | 20.0182 | 1.3386 | 10000 | 92.602 | 1.2505 | 1.2505 | X | 29.3811 | X | 0.046942 | X | -8.4843 | 65.5944 | 57.1101
2020-04-17 | KI15_Site34_MPQ2 | 2015 | Medium | 34 | 2 | KB | X | 8 | X | X | X | 1 | Polygon | 16.0309 | 16.0031 | 2.7906 | 3.6889 | 3.2541 | 18.9281 | 0.47034 | 10000 | 76.8351 | 1.1828 | 1.1828 | X | 25.2551 | X | 0.041391 | X | 21.5938 | 46.0367 | 67.6305
2020-04-17 | KI15_Site34_MPQ3 | 2015 | Medium | 34 | 3 | KB | X | 8 | X | X | X | 1 | Polygon | 16.1389 | 16.0039 | 2.3229 | 3.2162 | 2.7711 | 18.9046 | 0.72599 | 10000 | 80.3529 | 1.1812 | 1.1812 | X | 23.9157 | X | 0.038563 | X | 7.9289 | 43.2995 | 51.2284
2020-04-20 | KI15_Site35_MPQ1 | 2015 | Medium | 35 | 1 | KB | X | 8 | X | X | X | 1 | Polygon | 16.0511 | 16.0059 | 2.9627 | 3.8572 | 3.349 | 19 | 0.33081 | 10000 | 77.1672 | 1.1871 | 1.1871 | X | 24.8533 | X | 0.047048 | X | 27.6589 | 44.2053 | 71.8642
2020-04-20 | KI15_Site35_MPQ2 | 2015 | Medium | 35 | 2 | KB | X | 8 | X | X | X | 1 | Polygon | 16.2902 | 16.0047 | -0.90215 | 0.33621 | -0.15501 | 20.7162 | 2.0944 | 10000 | 106.6709 | 1.2944 | 1.2944 | X | 29.0866 | X | 0.061787 | X | 38.9307 | 19.9749 | 58.9057
2020-04-20 | KI15_Site35_MPQ3 | 2015 | Medium | 35 | 3 | KB | X | 8 | X | X | X | 1 | Polygon | 16.1796 | 16.005 | 2.9054 | 3.9645 | 3.4141 | 20.4801 | 0.94259 | 10000 | 100.3267 | 1.2796 | 1.2796 | X | 30.3812 | X | 0.05691 | X | 2.975 | 43.2809 | 46.2559
2020-06-08 | KI15_Site15_MPQ1 | 2015 | Very Low | 15 | 1 | KB | X | 8 | X | X | X | 1 | Polygon | 16.0149 | 15.9801 | 3.7235 | 4.8856 | 4.3035 | 20.5543 | 1.1942 | 10000 | 104.2493 | 1.2862 | 1.2862 | X | 27.2324 | X | 0.061084 | X | -24.9928 | 36.814 | 11.8212
2020-06-08 | KI15_Site15_MPQ2 | 2015 | Very Low | 15 | 2 | KB | X | 8 | X | X | X | 1 | Polygon | 16.1391 | 16.0074 | 3.9821 | 4.9846 | 4.4685 | 23.0858 | 0.94577 | 10000 | 143.3463 | 1.4422 | 1.4422 | X | 31.0744 | X | 0.084286 | X | -7.3825 | 15.5083 | 8.1258
2020-06-08 | KI15_Site15_MPQ3 | 2015 | Very Low | 15 | 3 | KB | X | 8 | X | X | X | 1 | Polygon | 16.0272 | 16.0039 | 3.5097 | 5.351 | 4.4052 | 22.5895 | 1.7292 | 10000 | 124.9407 | 1.4115 | 1.4115 | X | 33.8457 | X | 0.081579 | X | 7.7654 | 14.6648 | 22.4302
2020-06-08 | KI15_Site19_MPQ1 | 2015 | Very Low | 19 | 1 | KB | X | 8 | X | X | X | 1 | Polygon | 16.06 | 16.0024 | -0.56638 | 0.18005 | -0.198 | 22.9285 | 0.64515 | 10000 | 128.7732 | 1.4328 | -1.1391 | X | 32.6884 | X | 0.092338 | X | -17.7079 | 71.1142 | 53.4063
2020-06-08 | KI15_Site19_MPQ2 | 2015 | Very Low | 19 | 2 | KB | X | 8 | X | X | X | 1 | Polygon | 16.1789 | 16.0049 | 1.1088 | 2.4258 | 1.781 | 19.8645 | 0.30567 | 10000 | 91.8285 | 1.2412 | 0.27567 | X | 26.6813 | X | 0.057517 | X | -4.8971 | 35.5282 | 30.6311
2020-08-21 | KI15_Site5_MPQ1 | 2015 | Very Low | 5 | 1 | KB | X | 4 | X | X | X | 1 | Polygon | 16.0829 | 16.0066 | 2.4276 | 3.863 | 3.1769 | 26.0209 | 0.03402 | 10000 | 175.8566 | 1.6256 | 1.6256 | X | 38.7215 | X | 0.089789 | X | 10.1069 | 20.9071 | 31.014
2020-08-21 | KI15_Site5_MPQ2 | 2015 | Very Low | 5 | 2 | KB | X | 4 | X | X | X | 1 | Polygon | 16.4314 | 16.0224 | 2.5236 | 3.6301 | 3.0698 | 26.5452 | 0.67583 | 10000 | 207.4807 | 1.6568 | 1.6568 | X | 35.8576 | X | 0.089559 | X | -10.7535 | -14.8089 | -25.5625
2020-08-21 | KI15_Site5_MPQ3 | 2015 | Very Low | 5 | 3 | KB | X | 4 | X | X | X | 1 | Polygon | 16.1687 | 16.0133 | 9.1164 | 10.365 | 9.8164 | 23.1906 | 0.80798 | 10000 | 130.4903 | 1.4482 | 1.4482 | X | 35.3012 | X | 0.070428 | X | 17.0524 | -28.5853 | -11.5329
2020-08-21 | KI15_Site27_MPQ1 | 2015 | Very High | 27 | 1 | KB | X | 4 | X | X | X | 1 | Polygon | 16.3827 | 15.9988 | 2.753 | 3.4415 | 2.92 | 20.9559 | 0.74076 | 10000 | 114.909 | 1.3098 | 1.3098 | X | 26.6228 | X | 0.055482 | X | -6.3868 | 186.4925 | 180.1058
2020-08-21 | KI15_Site27_MPQ2 | 2015 | Very High | 27 | 2 | KB | X | 4 | X | X | X | 1 | Polygon | 16.0267 | 16.0053 | 2.7533 | 4.0227 | 3.3375 | 20.9011 | 1.3993 | 4673.0409 | 105.575 | 1.3059 | 1.3059 | X | 29.0163 | X | 0.056792 | X | 2.5259 | 127.4062 | 129.9321
2020-08-21 | KI15_Site27_MPQ3 | 2015 | Very High | 27 | 3 | KB | X | 4 | X | X | X | 1 | Polygon | 16.0694 | 16.005 | 2.7579 | 3.3813 | 3.0395 | 19.948 | 0.39372 | 10000 | 88.9099 | 1.2464 | 1.2464 | X | 24.9976 | X | 0.052202 | X | 6.2731 | 114.1679 | 120.4409
2020-08-26 | KI15_Site30_MPQ1 | 2015 | Very High | 30 | 1 | KB | X | 4 | X | X | X | 1 | Polygon | 16.4659 | 16.0017 | -3.1596 | -1.7289 | -2.5735 | 29.28 | 1.7607 | 10000 | 257.5322 | 1.8298 | 1.8298 | X | 40.2131 | X | 0.10312 | X | 40.4247 | 83.6041 | 124.0288
2020-08-26 | KI15_Site30_MPQ2 | 2015 | Very High | 30 | 2 | KB | X | 4 | X | X | X | 1 | Polygon | 16.0109 | 15.9979 | 1.3005 | 3.151 | 2.0516 | 24.6222 | 0.50877 | 10000 | 178.2299 | 1.5391 | 1.5391 | X | 34.5258 | X | 0.069891 | X | 0.99554 | 177.0808 | 178.0763
2020-08-26 | KI15_Site30_MPQ3 | 2015 | Very High | 30 | 3 | KB | X | 4 | X | X | X | 1 | Polygon | 16.2081 | 16.0112 | 2.1534 | 2.9642 | 2.5165 | 23.4503 | 1.3907 | 10000 | 149.6948 | 1.4646 | 1.4646 | X | 32.1039 | X | 0.075244 | X | -10.4623 | 172.0721 | 161.6097
2020-08-26 | KI15_Site8_MPQ1 | 2015 | Medium | 8 | 1 | KB | X | 4 | X | X | X | 1 | Polygon | 16.0154 | 16.0088 | 2.9884 | 4.0625 | 3.4625 | 21.6068 | 0.65657 | 10000 | 109.4398 | 1.3497 | 1.3497 | X | 30.7463 | X | 0.060092 | X | 27.297 | 54.4818 | 81.7788
2020-08-26 | KI15_Site8_MPQ2 | 2015 | Medium | 8 | 2 | KB | X | 4 | X | X | X | 1 | Polygon | 16.6092 | 16.0097 | -3.2753 | -2.2187 | -2.6989 | 24.5162 | 0.35262 | 10000 | 158.9871 | 1.5313 | 1.5313 | X | 34.3894 | X | 0.084208 | X | 50.536 | 21.0431 | 71.5791
2020-08-26 | KI15_Site8_MPQ3 | 2015 | Medium | 8 | 3 | KB | X | 4 | X | X | X | 1 | Polygon | 16.1715 | 16.0138 | 2.9939 | 4.1096 | 3.4849 | 22.164 | 0.64677 | 10000 | 122.5313 | 1.3841 | 1.3841 | X | 31.9966 | X | 0.056037 | X | 3.8703 | 59.2913 | 63.1617
2020-08-27 | KI15_Site32_MPQ1 | 2015 | Very High | 32 | 1 | KB | X | 4 | X | X | X | 1 | Polygon | 16.2005 | 16.0083 | 1.7447 | 3.1701 | 2.4861 | 22.3818 | 0.47021 | 10000 | 127.8737 | 1.3981 | 1.3981 | X | 31.5402 | X | 0.067095 | X | 15.4015 | 68.4519 | 83.8533
2020-08-27 | KI15_Site32_MPQ2 | 2015 | Very High | 32 | 2 | KB | X | 4 | X | X | X | 1 | Polygon | 16.1062 | 16.0163 | 2.5465 | 3.6412 | 2.9936 | 20.2031 | 0.11498 | 10000 | 88.7559 | 1.2614 | 1.2614 | X | 26.7828 | X | 0.054606 | X | -3.8034 | 91.8905 | 88.0871
2020-08-27 | KI15_Site32_MPQ3 | 2015 | Very High | 32 | 3 | KB | X | 4 | X | X | X | 1 | Polygon | 16.0557 | 16.0045 | 3.0648 | 3.7455 | 3.293 | 19.9321 | 0.44561 | 10000 | 84.6541 | 1.2454 | 1.2454 | X | 26.1364 | X | 0.051077 | X | -4.9471 | 111.4921 | 106.545
2020-08-27 | KI15_Site34_MPQ1 | 2015 | Medium | 34 | 1 | KB | X | 4 | X | X | X | 1 | Polygon | 16.1063 | 16.0078 | 2.7533 | 4.2375 | 3.3826 | 23.2947 | 0.71322 | 10000 | 138.8587 | 1.4552 | 1.4552 | X | 34.3987 | X | 0.061888 | X | -11.3596 | 108.9174 | 97.5578
2020-08-27 | KI15_Site34_MPQ2 | 2015 | Medium | 34 | 2 | KB | X | 4 | X | X | X | 1 | Polygon | 16.0309 | 16.0031 | 2.7644 | 3.714 | 3.2549 | 21.8814 | 1.5049 | 10000 | 114.1554 | 1.3673 | 1.3673 | X | 31.7643 | X | 0.0584 | X | 30.8016 | 86.9722 | 117.7738
2020-08-27 | KI15_Site34_MPQ3 | 2015 | Medium | 34 | 3 | KB | X | 4 | X | X | X | 1 | Polygon | 16.1389 | 16.0039 | 2.317 | 3.2292 | 2.7771 | 21.8461 | 0.87969 | 10000 | 120.6076 | 1.365 | 1.365 | X | 30.0788 | X | 0.055839 | X | 9.1925 | 91.8444 | 101.0369
2020-08-26 | KI15_Site35_MPQ1 | 2015 | Medium | 35 | 1 | KB | X | 4 | X | X | X | 1 | Polygon | 16.0511 | 16.0059 | 2.9527 | 3.873 | 3.3479 | 21.8763 | 1.0295 | 10000 | 114.271 | 1.3668 | 1.3668 | X | 31.3184 | X | 0.06166 | X | 20.5627 | 71.1633 | 91.726
2020-08-26 | KI15_Site35_MPQ2 | 2015 | Medium | 35 | 2 | KB | X | 4 | X | X | X | 1 | Polygon | 16.2902 | 16.0047 | -0.91371 | 0.38342 | -0.15363 | 24.369 | 0.75104 | 10000 | 158.8211 | 1.5226 | 1.5226 | X | 34.8754 | X | 0.075802 | X | 34.1688 | 81.3176 | 115.4863
2020-08-26 | KI15_Site35_MPQ3 | 2015 | Medium | 35 | 3 | KB | X | 4 | X | X | X | 1 | Polygon | 16.1796 | 16.005 | 2.8845 | 4.0201 | 3.4133 | 24.8895 | 0.80185 | 10000 | 157.7032 | 1.5551 | 1.5551 | X | 37.433 | X | 0.07997 | X | 0.028564 | 68.0768 | 68.1054
2020-08-25 | KI15_Site15_MPQ1 | 2015 | Very Low | 15 | 1 | KB | X | 4 | X | X | X | 1 | Polygon | 16.0149 | 15.9801 | 3.6942 | 4.9763 | 4.3063 | 25.0173 | 0.59138 | 10000 | 177.3151 | 1.5655 | 1.5655 | X | 34.0052 | X | 0.087119 | X | -34.918 | 6.3732 | -28.5447
2020-08-25 | KI15_Site15_MPQ2 | 2015 | Very Low | 15 | 2 | KB | X | 4 | X | X | X | 1 | Polygon | 16.1391 | 16.0074 | 3.9164 | 5.0028 | 4.4697 | 29.8981 | 0.232 | 10000 | 270.014 | 1.8678 | 1.8678 | X | 38.1608 | X | 0.11756 | X | -7.1944 | -75.2398 | -82.4341
2020-08-25 | KI15_Site15_MPQ3 | 2015 | Very Low | 15 | 3 | KB | X | 4 | X | X | X | 1 | Polygon | 16.0272 | 16.0039 | 3.4553 | 5.37 | 4.3942 | 29.4464 | 0.46096 | 10000 | 217.975 | 1.84 | 1.84 | X | 42.2733 | X | 0.11907 | X | -7.2356 | -6.902 | -14.1376
2020-08-25 | KI15_Site19_MPQ1 | 2015 | Very Low | 19 | 1 | KB | X | 4 | X | X | X | 1 | Polygon | 16.06 | 16.0024 | -0.63531 | 0.19843 | -0.19986 | 28.354 | 0.52451 | 10000 | 209.1157 | 1.7719 | 1.7719 | X | 40.2721 | X | 0.11014 | X | -6.9416 | 38.7587 | 31.8172
2020-08-25 | KI15_Site19_MPQ2 | 2015 | Very Low | 19 | 2 | KB | X | 4 | X | X | X | 1 | Polygon | 16.1789 | 16.0049 | 1.0715 | 2.4451 | 1.7796 | 24.0732 | 0.67361 | 10000 | 153.8309 | 1.5041 | 1.5041 | X | 34.7381 | X | 0.079209 | X | -1.5046 | 5.6525 | 4.1479

## 2016a
DATE | Plot Name | year | hum_dist | site | plot | User Processing files | DEM & ORTHO UPLOAD COMPLETE | DEM.scale | PLOT SHAPEFILE CREATED | PLOT AREA DIGITIZED | CLIP DEM RASTER TO SHAPEFILE AREA FOR STRUCTURAL ANALYSES | OBJECTID * | SHAPE * | SHAPE_Length | SHAPE_Area | Z_Min | Z_Max | Z_Mean | SArea | Min_Slope | Max_Slope | Avg_Slope | Complexity Calculation | surface.rugosity | CREATE BTM SLOPE RASTER | slope | CREATE BTM VRM RASTER | Avg_terrain_ruggedness (VRM) | CREATE CURVATURE RASTERS | average.curvature | profile.curvature | planform.curvature
2018-04-03 | FFS_4187_JMA_images |  |  | FFS 4187 | 1 | KP | X | 3 | X | X | X | 1 | Polygon | 8.0676 | 4.0429 | 4.1115 | 5.4536 | 4.7123 | 8.7742 | 0.3846 | 10000 | 694.9881 | 2.1703 | 2.1703 | X | 37.9409 | X | 0.034449 | X | 4.5736e-06 | 13.5886 | 13.5886
28-07-2020 | KI16a_Site5_MPQ1 | 2016a | Very Low | 5 | 1 | KB | X | 1 | X | X | X | 1 | Polygon | 16.0836 | 16.0081 | 4.1629 | 5.4437 | 4.8474 | 33.253 | 0 | 10000 | 543.9181 | 2.0773 | 2.0773 | X | 41.1677 | X | 0.061622 | X | 6.0837 | 68.8912 | 74.9749
28-07-2020 | KI16a_Site5_MPQ1 | 2016a | Very Low | 5 | 1 | KB | X | 8 | X | X | X | 1 | Polygon | 16.0836 | 16.0081 | 4.1953 | 5.3745 | 4.851 | 22.8735 | 0.079452 | 10000 | 131.7245 | 1.4289 | 1.4289 | X | 33.506 | X | 0.09323 | X | 0.11844 | 59.8145 | 59.9329
28-07-2020 | KI16a_Site5_MPQ2 | 2016a | Very Low | 5 | 2 | KB | X | 1 | X | X | X | 1 | Polygon | 16.4327 | 16.0244 | 4.0349 | 5.3169 | 4.7217 | 29.3514 | 0.54507 | 10000 | 421.023 | 1.8317 | 1.8317 | X | 30.4242 | X | 0.068736 | X | -2.4648e-07 | 62.0762 | 62.0762
28-07-2020 | KI16a_Site5_MPQ2 | 2016a | Very Low | 5 | 2 | KB | X | 8 | X | X | X | 1 | Polygon | 16.4326 | 16.0244 | 4.0474 | 5.3103 | 4.72 | 21.1313 | 0.798 | 953.2589 | 108.3055 | 1.3187 | 1.3187 | X | 29.0003 | X | 0.064085 | X | 2.2728 | 26.9429 | 29.2157
28-07-2020 | KI16a_Site5_MPQ3 | 2016a | Very Low | 5 | 3 | KB | X | 1 | X | X | X | 1 | Polygon | 16.1689 | 16.0139 | 4.4282 | 6.0826 | 5.2742 | 30.0348 | 0.32056 | 10000 | 377.5788 | 1.8755 | 1.8755 | X | 40.9772 | X | 0.057769 | X | -13.7349 | 6.426 | -7.3089
28-07-2020 | KI16a_Site5_MPQ3 | 2016a | Very Low | 5 | 3 | KB | X | 8 | X | X | X | 1 | Polygon | 16.1688 | 16.0138 | 4.4942 | 6.0751 | 5.2787 | 21.2908 | 1.4483 | 10000 | 112.0178 | 1.3295 | 1.3295 | X | 29.8988 | X | 0.063562 | X | 10.293 | 13.1648 | 23.4578
28-07-2020 | KI16a_Site27_MPQ1 | 2016a | Very High | 27 | 1 | KB | X | 1 | X | X | X | 1 | Polygon | 16.383 | 15.9987 | 4.9059 | 6.1236 | 5.5017 | 23.3388 | 0.030218 | 10000 | 179.6508 | 1.4588 | 1.4588 | X | 32.7059 | X | 0.042025 | X | 1.1382 | 252.2847 | 253.423
28-07-2020 | KI16a_Site27_MPQ2 | 2016a | Very High | 27 | 2 | KB | X | 1 | X | X | X | 1 | Polygon | 16.0272 | 16.0064 | 3.893 | 4.9944 | 4.3539 | 21.8841 | 0.58769 | 10000 | 156.6338 | 1.3672 | 1.3672 | X | 29.5088 | X | 0.027191 | X | -26.4117 | 270.0764 | 243.6647
28-07-2020 | KI16a_Site27_MPQ3 | 2016a | Very High | 27 | 3 | KB | X | 1 | X | X | X | 1 | Polygon | 16.0699 | 16.006 | 4.7141 | 5.2182 | 4.8685 | 19.855 | 0.18549 | 10000 | 108.5753 | 1.2405 | 1.2405 | X | 24.5631 | X | 0.025527 | X | -3.0521 | 307.8093 | 304.7572
28-07-2020 | KI16a_Site30_MPQ1 | 2016a | Very High | 30 | 1 | KB | X | 1 | X | X | X | 1 | Polygon | 16.4671 | 16.0047 | 3.8588 | 6.023 | 4.7641 | 33.0691 | 0.41591 | 10000 | 589.0059 | 2.0662 | 2.0662 | X | 40.9499 | X | 0.050625 | X | 25.7304 | 65.201 | 90.9314
28-07-2020 | KI16a_Site30_MPQ2 | 2016a | Very High | 30 | 2 | KB | X | 1 | X | X | X | 1 | Polygon | 16.0106 | 15.9973 | 4.7127 | 5.4498 | 4.8943 | 25.8885 | 0.34465 | 10000 | 238.4695 | 1.6183 | 1.6183 | X | 36.714 | X | 0.053864 | X | -9.8423 | 342.6528 | 332.8105
28-07-2020 | KI16a_Site30_MPQ3 | 2016a | Very High | 30 | 3 | KB | X | 1 | X | X | X | 1 | Polygon | 16.2087 | 16.0126 | 3.7956 | 5.3825 | 4.5791 | 28.2555 | 0 | 10000 | 287.0145 | 1.7646 | 1.7646 | X | 40.1263 | X | 0.051652 | X | 8.4749 | 214.7154 | 223.1904
28-07-2020 | KI16a_Site8_MPQ1 | 2016a | Medium | 8 | 1 | KB | X | 1 | X | X | X | 1 | Polygon | 16.016 | 16.01 | 3.3492 | 5.042 | 4.3638 | 25.6598 | 0.10339 | 10000 | 219.2772 | 1.6027 | 1.6027 | X | 37.5598 | X | 0.044366 | X | 35.2551 | 148.1412 | 183.3964
28-07-2020 | KI16a_Site8_MPQ1 | 2016a | Medium | 8 | 1 | KB | X | 8 | X | X | X | 1 | Polygon | 16.016 | 16.01 | 3.5946 | 4.9415 | 4.354 | 18.3834 | 0.95536 | 10000 | 67.2317 | 1.1482 | 1.1482 | X | 24.265 | X | 0.034123 | X | 22.9776 | 11.5532 | 34.5308
28-07-2020 | KI16a_Site8_MPQ2 | 2016a | Medium | 8 | 2 | KB | X | 1 | X | X | X | 1 | Polygon | 16.6098 | 16.0109 | 4.7155 | 6.4553 | 5.5586 | 29.3719 | 0.37686 | 10000 | 320.1333 | 1.8345 | 1.8345 | X | 40.7688 | X | 0.061883 | X | 35.2682 | 133.1478 | 168.416
28-07-2020 | KI16a_Site8_MPQ2 | 2016a | Medium | 8 | 2 | KB | X | 8 | X | X | X | 1 | Polygon | 16.6097 | 16.0107 | 4.7619 | 6.334 | 5.552 | 19.5431 | 1.3917 | 7758.8003 | 86.205 | 1.2206 | 1.2206 | X | 27.99 | X | 0.045841 | X | 30.0137 | 22.6121 | 52.6258
28-07-2020 | KI16a_Site8_MPQ3 | 2016a | Medium | 8 | 3 | KB | X | 1 | X | X | X | 1 | Polygon | 16.1727 | 16.0162 | 4.8902 | 7.1305 | 5.8931 | 27.1176 | 0.14037 | 10000 | 271.4588 | 1.6931 | 1.6931 | X | 38.8172 | X | 0.041432 | X | 0.55821 | 145.4133 | 145.9715
28-07-2020 | KI16a_Site8_MPQ3 | 2016a | Medium | 8 | 3 | KB | X | 8 | X | X | X | 1 | Polygon | 16.1727 | 16.0162 | 4.933 | 7.0339 | 5.8864 | 19.8383 | 1.2728 | 10000 | 89.4988 | 1.2386 | 1.2386 | X | 29.6483 | X | 0.038889 | X | 5.131 | 8.8873 | 14.0183
9-9-2020 | KI16a_Site32_MPQ1 | 2016a | Very High | 32 | 1 | KB | X | 1 | X | X | X | 1 | Polygon | 16.2015 | 16.0102 | 2.9466 | 5.0353 | 4.1139 | 26.6742 | 0.76093 | 10000 | 273.9099 | 1.6661 | 1.6661 | X | 38.4449 | X | 0.049455 | X | 3.2679 | 40.5222 | 43.7901
9-9-2020 | KI16a_Site32_MPQ2 | 2016a | Very High | 32 | 2 | KB | X | 1 | X | X | X | 1 | Polygon | 16.1068 | 16.0175 | 4.0673 | 5.3611 | 4.6912 | 23.213 | 0 | 10000 | 156.6524 | 1.4492 | 1.4492 | X | 34.2906 | X | 0.038317 | X | -3.0632 | 240.4512 | 237.388
9-9-2020 | KI16a_Site32_MPQ3 | 2016a | Very High | 32 | 3 | KB | X | 1 | X | X | X | 1 | Polygon | 16.0567 | 16.0065 | 4.4712 | 5.9804 | 5.1437 | 22.3321 | 0.32204 | 10000 | 132.3473 | 1.3952 | 1.3952 | X | 33.7447 | X | 0.034225 | X | -3.0915 | 203.9643 | 200.8728
9-9-2020 | KI16a_Site34_MPQ1 | 2016a | Medium | 34 | 1 | KB | X | 1 | X | X | X | 2 | Polygon | 16.1065 | 16.0081 | 4.2743 | 5.3413 | 4.6923 | 26.6643 | 0 | 10000 | 260.1268 | 1.6657 | 1.6657 | X | 37.8321 | X | 0.042544 | X | -8.8625 | 221.65 | 212.7876
9-9-2020 | KI16a_Site34_MPQ2 | 2016a | Medium | 34 | 2 | KB | X | 1 | X | X | X | 1 | Polygon | 16.0312 | 16.0037 | 4.8646 | 6.1106 | 5.4946 | 26.1326 | 0 | 10000 | 220.6676 | 1.6329 | 1.6329 | X | 38.5799 | X | 0.047233 | X | 29.8411 | 172.6335 | 202.4747
9-9-2020 | KI16a_Site34_MPQ3 | 2016a | Medium | 34 | 3 | KB | X | 1 | X | X | X | 1 | Polygon | 16.1393 | 16.0047 | 4.4459 | 5.6082 | 4.9867 | 26.3703 | 0 | 10000 | 271.7757 | 1.6477 | 1.6477 | X | 36.6724 | X | 0.051236 | X | 9.3806 | 238.3343 | 247.7149
9-9-2020 | KI16a_Site35_MPQ1 | 2016a | Medium | 35 | 1 | KB | X | 1 | X | X | X | 1 | Polygon | 16.0511 | 16.006 | 3.9909 | 5.8181 | 4.9148 | 25.8737 | 0.035049 | 10000 | 217.1976 | 1.6165 | 1.6165 | X | 38.2157 | X | 0.044861 | X | 21.3329 | 107.6568 | 128.9897
9-9-2020 | KI16a_Site35_MPQ2 | 2016a | Medium | 35 | 2 | KB | X | 1 | X | X | X | 1 | Polygon | 16.2912 | 16.0074 | 3.7114 | 4.9071 | 4.2591 | 28.5052 | 0 | 10000 | 315.7925 | 1.7808 | 1.7808 | X | 39.3227 | X | 0.054385 | X | 21.9948 | 239.0864 | 261.0812
9-9-2020 | KI16a_Site15_MPQ1 | 2016a | Very Low | 15 | 1 | KB | X | 1 | X | X | X | 1 | Polygon | 16.018 | 15.9862 | 3.9112 | 5.5663 | 4.5478 | 30.9312 | 0.52379 | 10000 | 435.8123 | 1.9349 | 1.9349 | X | 39.9669 | X | 0.065184 | X | -0.60902 | 36.4395 | 35.8305
#DIV/0!
| KI16a_Site5_MPQ1 | 2016a | Very Low | 5 | 1 | KB | X | 4 | X | X | X | 1 | Polygon | 16.0836 | 16.0081 | 4.1754 | 5.4238 | 4.8474 | 27.2666 | 1.1361 | 10000 | 206.5114 | 1.7033 | 1.7033 | X | 39.2604 | X | 0.097004 | X | 3.7945 | 66.7594 | 70.5539
| KI16a_Site5_MPQ2 | 2016a | Very Low | 5 | 2 | KB | X | 4 | X | X | X | 1 | Polygon | 16.4326 | 16.0244 | 4.0381 | 5.3128 | 4.7203 | 24.7005 | 0.56691 | 10000 | 171.0513 | 1.5414 | 1.5414 | X | 34.8388 | X | 0.078789 | X | 1.8241 | 35.1202 | 36.9443
| KI16a_Site5_MPQ3 | 2016a | Very Low | 5 | 3 | KB | X | 4 | X | X | X | 1 | Polygon | 16.1688 | 16.0138 | 4.4591 | 6.079 | 5.2763 | 24.91 | 0.32097 | 10000 | 165.4258 | 1.5555 | 1.5555 | X | 36.1974 | X | 0.082895 | X | -8.775 | 12.1008 | 3.3258
| KI16a_Site8_MPQ1 | 2016a | Very Low | 8 | 1 | KB | X | 4 | X | X | X | 1 | Polygon | 16.016 | 16.01 | 3.5492 | 5.0149 | 4.3548 | 20.6934 | 0.81944 | 10000 | 95.9084 | 1.2925 | 1.2925 | X | 30.3308 | X | 0.048344 | X | 27.7319 | 47.4321 | 75.164
| KI16a_Site8_MPQ2 | 2016a | Very Low | 8 | 2 | KB | X | 4 | X | X | X | 1 | Polygon | 16.6097 | 16.0107 | 4.7448 | 6.3653 | 5.5532 | 23.0992 | 0.20118 | 10000 | 135.832 | 1.4427 | 1.4427 | X | 34.3216 | X | 0.066454 | X | 36.3031 | 65.346 | 101.649
| KI16a_Site8_MPQ3 | 2016a | Very Low | 8 | 3 | KB | X | 4 | X | X | X | 1 | Polygon | 16.1727 | 16.0162 | 4.9019 | 7.0641 | 5.8875 | 22.6356 | 1.3138 | 10000 | 128.1998 | 1.4133 | 1.4133 | X | 34.3794 | X | 0.053091 | X | 5.2241 | 48.5504 | 53.7745
| KI16a_Site15_MPQ1 | 2016a | Very Low | 15 | 1 | KB | X | 4 | X | X | X | 1 | Polygon | 16.018 | 15.9862 | 3.9385 | 5.5553 | 4.5475 | 24.0004 | 0.34778 | 10000 | 158.9076 | 1.5013 | 1.5013 | X | 34.1705 | X | 0.074763 | X | -18.8167 | 32.6756 | 13.8589
| KI16a_Site15_MPQ1 | 2016a | Very Low | 15 | 1 | KB | X | 8 | X | X | X | 1 | Polygon | 16.018 | 15.9862 | 3.9536 | 5.512 | 4.5477 | 20.145 | 0.81983 | 10000 | 97.7771 | 1.2602 | 1.2602 | X | 28.372 | X | 0.056397 | X | -24.1654 | 50.0754 | 25.9101
| KI16a_Site27_MPQ1 | 2016a | Very High | 27 | 1 | KB | X | 4 | X | X | X | 1 | Polygon | 16.383 | 15.9987 | 4.92 | 6.0986 | 5.5001 | 19.8583 | 0.51128 | 10000 | 86.7579 | 1.2412 | 1.2412 | X | 26.365 | X | 0.044824 | X | 1.7385 | 126.9334 | 128.672
| KI16a_Site27_MPQ1 | 2016a | Very High | 27 | 1 | KB | X | 8 | X | X | X | 1 | Polygon | 16.383 | 15.9987 | 4.9321 | 6.0675 | 5.4984 | 17.6768 | 0.70179 | 6076.3039 | 57.3825 | 1.1049 | 1.1049 | X | 20.8662 | X | 0.031487 | X | 2.3177 | 53.4547 | 55.7723
| KI16a_Site27_MPQ2 | 2016a | Very High | 27 | 2 | KB | X | 4 | X | X | X | 1 | Polygon | 16.0271 | 16.0061 | 3.8995 | 4.9838 | 4.3538 | 19.1287 | 0.6075 | 10000 | 75.6988 | 1.1951 | 1.1951 | X | 24.5505 | X | 0.034557 | X | -6.1746 | 105.2528 | 99.0782
| KI16a_Site27_MPQ2 | 2016a | Very High | 27 | 2 | KB | X | 8 | X | X | X | 1 | Polygon | 16.0271 | 16.0061 | 3.9106 | 4.9778 | 4.3528 | 17.4009 | 0.55117 | 10000 | 54.1662 | 1.0871 | 1.0871 | X | 19.8895 | X | 0.0255 | X | -6.6079 | 54.4565 | 47.8486
| KI16a_Site27_MPQ3 | 2016a | Very High | 27 | 3 | KB | X | 4 | X | X | X | 1 | Polygon | 16.0699 | 16.006 | 4.7244 | 5.2083 | 4.8667 | 17.6882 | 0.50915 | 10000 | 52.8339 | 1.1051 | 1.1051 | X | 17.1066 | X | 0.025797 | X | -0.9535 | 134.5002 | 133.5467
| KI16a_Site27_MPQ3 | 2016a | Very High | 27 | 3 | KB | X | 8 | X | X | X | 1 | Polygon | 16.0699 | 16.006 | 4.7356 | 5.1393 | 4.8641 | 16.0276 | 0.60379 | 5773.0244 | 27.9566 | 1.0013 | 1.0013 | X | 11.415 | X | 0.013369 | X | -0.91703 | 54.8124 | 53.8954
| KI16a_Site30_MPQ1 | 2016a | Very High | 30 | 1 | KB | X | 4 | X | X | X | 1 | Polygon | 16.4671 | 16.0047 | 3.8621 | 5.8976 | 4.7548 | 26.3511 | 0.51896 | 10000 | 205.6273 | 1.6465 | 1.6465 | X | 37.9676 | X | 0.077426 | X | 17.6671 | 112.0755 | 129.7426
| KI16a_Site30_MPQ1 | 2016a | Very High | 30 | 1 | KB | X | 8 | X | X | X | 1 | Polygon | 16.4671 | 16.0047 | 3.8757 | 5.761 | 4.748 | 22.2277 | 0.28719 | 10000 | 126.9342 | 1.3888 | 1.3888 | X | 32.5882 | X | 0.063716 | X | 8.5369 | 79.3478 | 87.8847
| KI16a_Site30_MPQ2 | 2016a | Very High | 30 | 2 | KB | X | 4 | X | X | X | 1 | Polygon | 16.0106 | 15.9973 | 4.7216 | 5.4262 | 4.891 | 21.0293 | 0.50562 | 10000 | 108.2493 | 1.3145 | 1.3145 | X | 31.0102 | X | 0.064566 | X | -9.5643e-08 | 144.7794 | 144.7794
| KI16a_Site30_MPQ2 | 2016a | Very High | 30 | 2 | KB | X | 8 | X | X | X | 1 | Polygon | 16.0106 | 15.9973 | 4.7304 | 5.4063 | 4.8892 | 18.3504 | 0.34084 | 10000 | 68.4022 | 1.1471 | 1.1471 | X | 21.127 | X | 0.03879 | X | -16.7249 | 114.6701 | 97.9451
| KI16a_Site30_MPQ3 | 2016a | Very High | 30 | 3 | KB | X | 4 | X | X | X | 1 | Polygon | 16.2087 | 16.0126 | 3.8125 | 5.3759 | 4.5852 | 22.9155 | 0.94486 | 10000 | 131.6567 | 1.4311 | 1.4311 | X | 34.1038 | X | 0.063617 | X | 6.1534 | 135.1209 | 141.2743
| KI16a_Site30_MPQ3 | 2016a | Very High | 30 | 3 | KB | X | 8 | X | X | X | 1 | Polygon | 16.2087 | 16.0126 | 3.8224 | 5.3442 | 4.5865 | 19.6702 | 1.8009 | 8648.6043 | 87.8384 | 1.2284 | 1.2284 | X | 28.5962 | X | 0.049334 | X | 0.47428 | 73.6443 | 74.1186
| KI16a_Site32_MPQ1 | 2016a | Very High | 32 | 1 | KB | X | 4 | X | X | X | 1 | Polygon | 16.2015 | 16.0102 | 2.9498 | 5.0172 | 4.1088 | 22.8731 | 0.33367 | 10000 | 134.4733 | 1.4287 | 1.4287 | X | 32.7092 | X | 0.067425 | X | 4.1958 | 58.146 | 62.3418
| KI16a_Site32_MPQ1 | 2016a | Very High | 32 | 1 | KB | X | 8 | X | X | X | 1 | Polygon | 16.2015 | 16.0102 | 2.9595 | 4.9897 | 4.105 | 19.7291 | 0.5976 | 10000 | 90.697 | 1.2323 | 1.2323 | X | 26.9294 | X | 0.040838 | X | 11.3142 | 23.4828 | 34.797
| KI16a_Site32_MPQ2 | 2016a | Very High | 32 | 2 | KB | X | 4 | X | X | X | 1 | Polygon | 16.1069 | 16.0177 | 4.081 | 5.348 | 4.6903 | 19.5612 | 0.89957 | 10000 | 79.2621 | 1.2212 | 1.2212 | X | 26.1844 | X | 0.042263 | X | -3.8432 | 103.9376 | 100.0944
| KI16a_Site32_MPQ2 | 2016a | Very High | 32 | 2 | KB | X | 8 | X | X | X | 1 | Polygon | 16.1069 | 16.0177 | 4.1035 | 5.3226 | 4.6886 | 17.4253 | 0.57753 | 10000 | 52.6373 | 1.0879 | 1.0879 | X | 20.0848 | X | 0.024943 | X | -3.788 | 46.2457 | 42.4578
| KI16a_Site32_MPQ3 | 2016a | Very High | 32 | 3 | KB | X | 4 | X | X | X | 1 | Polygon | 16.0567 | 16.0065 | 4.4818 | 5.9651 | 5.1439 | 19.2826 | 0.17563 | 10000 | 74.9188 | 1.2047 | 1.2047 | X | 26.3162 | X | 0.036587 | X | -8.2906 | 93.8331 | 85.5425
| KI16a_Site32_MPQ3 | 2016a | Very High | 32 | 3 | KB | X | 8 | X | X | X | 1 | Polygon | 16.0567 | 16.0065 | 4.5192 | 5.9366 | 5.1435 | 17.2964 | 0.25429 | 2980.7565 | 50.6228 | 1.0806 | 1.0806 | X | 21.1859 | X | 0.021776 | X | -7.9689 | 44.1936 | 36.2247
| KI16a_Site35_MPQ1 | 2016a | Very High | 35 | 1 | KB | X | 4 | X | X | X | 1 | Polygon | 16.0511 | 16.006 | 4.0105 | 5.803 | 4.9214 | 21.5836 | 0.75422 | 10000 | 109.0353 | 1.3485 | 1.3485 | X | 32.1372 | X | 0.05411 | X | 14.3448 | 48.9921 | 63.3369
| KI16a_Site35_MPQ1 | 2016a | Very High | 35 | 1 | KB | X | 8 | X | X | X | 1 | Polygon | 16.0511 | 16.006 | 4.05 | 5.7925 | 4.9256 | 18.9452 | 0.622 | 10000 | 75.9736 | 1.1836 | 1.1836 | X | 26.2736 | X | 0.042006 | X | 13.9917 | 30.9688 | 44.9604
| KI16a_Site35_MPQ2 | 2016a | Very High | 35 | 2 | KB | X | 4 | X | X | X | 1 | Polygon | 16.2912 | 16.0074 | 3.7295 | 4.8494 | 4.2537 | 22.7619 | 0.27754 | 10000 | 132.5135 | 1.422 | 1.422 | X | 33.4078 | X | 0.063341 | X | 25.5899 | 88.3141 | 113.904
| KI16a_Site35_MPQ2 | 2016a | Very High | 35 | 2 | KB | X | 8 | X | X | X | 1 | Polygon | 16.2912 | 16.0074 | 3.7114 | 4.9071 | 4.2591 | 28.5052 | 0 | 10000 | 315.7925 | 1.7808 | 1.7808 | X | 27.6883 | X | 0.050448 | X | 28.7052 | 24.8437 | 53.5489
| KI16a_Site34_MPQ1 | 2016a | Very High | 34 | 1 | KB | X | 4 | X | X | X | 1 | Polygon | 16.1064 | 16.008 | 4.2856 | 5.3156 | 4.687 | 22.0561 | 0.48997 | 10000 | 121.248 | 1.3778 | 1.3778 | X | 32.3973 | X | 0.054697 | X | -8.5579 | 124.0002 | 115.4423
| KI16a_Site34_MPQ1 | 2016a | Very High | 34 | 1 | KB | X | 8 | X | X | X | 1 | Polygon | 16.1064 | 16.008 | 4.2939 | 5.3074 | 4.6827 | 19.2067 | 1.0131 | 10000 | 81.708 | 1.1998 | 1.1998 | X | 27.0774 | X | 0.044551 | X | -4.7155 | 75.3332 | 70.6177
| KI16a_Site34_MPQ2 | 2016a | Very High | 34 | 2 | KB | X | 4 | X | X | X | 1 | Polygon | 16.0312 | 16.0037 | 4.8761 | 6.0865 | 5.4888 | 21.4718 | 0.43051 | 10000 | 107.8704 | 1.3417 | 1.3417 | X | 31.6868 | X | 0.054734 | X | 21.9042 | 91.4232 | 113.3274
| KI16a_Site34_MPQ2 | 2016a | Very High | 34 | 2 | KB | X | 8 | X | X | X | 1 | Polygon | 16.0312 | 16.0037 | 4.8941 | 6.0482 | 5.4871 | 18.697 | 0.56115 | 10000 | 72.4403 | 1.1683 | 1.1683 | X | 25.2921 | X | 0.038676 | X | 20.2667 | 38.9274 | 59.1941
| KI16a_Site34_MPQ3 | 2016a | Very High | 34 | 3 | KB | X | 4 | X | X | X | 1 | Polygon | 16.1393 | 16.0047 | 4.4571 | 5.4596 | 4.9753 | 21.3979 | 0.88041 | 10000 | 116.7955 | 1.337 | 1.337 | X | 29.6327 | X | 0.052027 | X | 2.7142 | 83.1284 | 85.8426
| KI16a_Site34_MPQ3 | 2016a | Very High | 34 | 3 | KB | X | 8 | X | X | X | 1 | Polygon | 16.1393 | 16.0047 | 4.4616 | 5.4202 | 4.971 | 18.7647 | 0.37333 | 10000 | 79.0178 | 1.1724 | 1.1724 | X | 24.1268 | X | 0.036472 | X | 4.8876 | 49.6714 | 54.559

## 2016b
PLOT METADATA | [8 empty] | PLOT PREPARATION |  |  | ADD SURFACE INFORMATION TO SHAPEFILE | [12 empty] | SLOPE QUANTIFICATION |  | VRM QUANTIFICATION |  | CURVATURE QUANTIFICATION
DATE | Plot Name | year | hum_dist | site | plot | User Processing files | DEM & ORTHO UPLOAD COMPLETE | DEM.scale | PLOT SHAPEFILE CREATED | PLOT AREA DIGITIZED | CLIP DEM RASTER TO SHAPEFILE AREA FOR STRUCTURAL ANALYSES | OBJECTID * | SHAPE * | SHAPE_Length | SHAPE_Area | Z_Min | Z_Max | Z_Mean | SArea | Min_Slope | Max_Slope | Avg_Slope | Complexity Calculation | surface.rugosity | CREATE BTM SLOPE RASTER | slope | CREATE BTM VRM RASTER | Avg_terrain_ruggedness (VRM) | CREATE CURVATURE RASTERS | average.curvature | profile.curvature | planform.curvature
2018-04-03 | FFS_4187_JMA_images |  |  | FFS 4187 | 1 | KP | X | 3 | X | X | X | 1 | Polygon | 8.0676 | 4.0429 | 4.1115 | 5.4536 | 4.7123 | 8.7742 | 0.3846 | 10000 | 694.9881 | 2.1703 | 2.1703 | X | 37.9409 | X | 0.034449 | X | 4.5736e-06 | 13.5886 | 13.5886
9-9-2020 | KI16b_Site5_MPQ1 | 2016b | Very Low | 5 | 1 | KB | X | 1 | X | X | X | 1 | Polygon | 16.0836 | 16.0081 | 1.9791 | 3.2157 | 2.5739 | 32.9058 | 0.047542 | 10000 | 466.5211 | 2.0556 | 2.0556 | X | 41.5256 | X | 0.057509 | X | 16.0358 | 87.2997 | 103.3355
9-9-2020 | KI16b_Site5_MPQ2 | 2016b | Very Low | 5 | 2 | KB | X | 1 | X | X | X | 1 | Polygon | 16.4324 | 16.024 | 2.2189 | 4.2657 | 3.2438 | 27.8691 | 0.001192 | 10000 | 317.4562 | 1.7392 | 1.7392 | X | 38.7603 | X | 0.046728 | X | -3.2034 | -9.1204 | -12.3238
9-9-2020 | KI16b_Site5_MPQ3 | 2016b | Very Low | 5 | 3 | KB | X | 1 | X | X | X | 1 | Polygon | 16.1691 | 16.0141 | 2.8743 | 4.5658 | 3.6969 | 27.4629 | 0.5915 | 10000 | 317.6457 | 1.7149 | 1.7149 | X | 39.0043 | X | 0.048314 | X | 14.8875 | 53.5761 | 68.4636
9-9-2020 | KI16b_Site8_MPQ1 | 2016b | Medium | 8 | 1 | KB | X | 1 | X | X | X | 1 | Polygon | 16.0175 | 16.013 | 3.4573 | 5.201 | 4.3757 | 27.2337 | 0.5324 | 10000 | 241.0746 | 1.7007 | 1.7007 | X | 39.7803 | X | 0.055028 | X | 9.715 | 155.6329 | 165.3479
9-9-2020 | KI16b_Site8_MPQ2 | 2016b | Medium | 8 | 2 | KB | X | 1 | X | X | X | 1 | Polygon | 16.6087 | 16.0083 | 2.8984 | 4.7682 | 3.8387 | 28.3301 | 0.39624 | 10000 | 283.0859 | 1.7697 | 1.7697 | X | 40.5156 | X | 0.05089 | X | 40.5824 | 104.3755 | 144.9579
9-9-2020 | KI16b_Site8_MPQ3 | 2016b | Medium | 8 | 3 | KB | X | 1 | X | X | X | 1 | Polygon | 16.1733 | 16.0175 | 2.8655 | 4.9293 | 3.7414 | 26.7142 | 0.081103 | 10000 | 269.3776 | 1.6678 | 1.6678 | X | 37.9449 | X | 0.04224 | X | 3.6606 | 111.5076 | 115.1682
9-9-2020 | KI16b_Site27_MPQ1 | 2016b | Very High | 27 | 1 | KB | X | 1 | X | X | X | 1 | Polygon | 16.3835 | 15.9996 | 4.5488 | 6.5316 | 5.3363 | 21.8829 | 0.31236 | 10000 | 158.699 | 1.3677 | 1.3677 | X | 31.1562 | X | 0.025052 | X | -12.4585 | 210.8734 | 198.4149
9-9-2020 | KI16b_Site27_MPQ2 | 2016b | Very High | 27 | 2 | KB | X | 1 | X | X | X | 1 | Polygon | 16.0267 | 16.0052 | -5.5692 | -4.1892 | -4.899 | 21.5854 | 0.3088 | 10000 | 149.591 | 1.3486 | 1.3486 | X | 29.5303 | X | 0.02355 | X | -6.2746 | 158.0118 | 151.7373
9-9-2020 | KI16b_Site27_MPQ3 | 2016b | Very High | 27 | 3 | KB | X | 1 | X | X | X | 1 | Polygon | 16.0692 | 16.0047 | -5.0484 | -4.0406 | -4.5586 | 19.8787 | 0.10287 | 10000 | 100.5937 | 1.2421 | 1.2421 | X | 26.0401 | X | 0.021092 | X | 4.1053 | 297.8935 | 301.9988
9-12-2020 |  | 2016b | Very High | 32 | 1 | KB | X | 1 | X | X | X | 1 | Polygon | 16.201 | 16.0093 | 4.5687 | 6.1698 | 5.282 | 26.6155 | 0.17614 | 10000 | 254.5684 | 1.6625 | 1.6625 | X | 38.0209 | X | 0.048157 | X | 6.3332 | 128.5534 | 134.8865
|  | 2016b | Very High | 32 | 2 | KB | X | 1 | X | X | X | 1 | Polygon | 16.1076 | 16.0192 | 3.5156 | 4.8712 | 4.1877 | 23.0837 | 0.13042 | 10000 | 157.5427 | 1.441 | 1.441 | X | 34.3486 | X | 0.036659 | X | -5.8649 | 248.7297 | 242.8647
|  | 2016b | Very High | 32 | 3 | KB | X | 1 | X | X | X | 1 | Polygon | 16.057 | 16.007 | 4.4071 | 5.2644 | 4.732 | 21.6891 | 0.86932 | 10000 | 126.4349 | 1.355 | 1.355 | X | 31.907 | X | 0.035818 | X | 3.8543e-07 | 187.8841 | 187.8841
|  | 2016b | Very Low | 15 | 1 | KB | X | 1 | X | X | X | 1 | Polygon | 16.0148 | 15.9798 | 4.0154 | 5.1783 | 4.5731 | 32.0412 | 0 | 10000 | 491.8233 | 2.0051 | 2.0051 | X | 39.4984 | X | 0.06697 | X | -22.8584 | 131.0818 | 108.2234
|  | 2016b | Very Low | 15 | 2 | KB | X | 1 | X | X | X | 1 | Polygon | 16.1393 | 16.0075 | 4.4903 | 6.4422 | 5.4406 | 48.0401 | 0.30384 | 10000 | 1750.4224 | 3.0011 | 3.0011 | X | 42.0721 | X | 0.076051 | X | 22.1276 | -1561.2685 | -1539.1409
|  | 2016b | Very Low | 15 | 3 | KB | X | 1 | X | X | X | 1 | Polygon | 16.029 | 16.0074 | 4.2331 | 5.8288 | 4.9036 | 41.4538 | 0.29967 | 10000 | 685.3472 | 2.5897 | 2.5897 | X | 46.5214 | X | 0.08752 | X | -15.9186 | -8.5032 | -24.4218
|  | 2016b | Very Low | 19 | 1 | KB | X | 1 | X | X | X | 1 | Polygon | 16.0593 | 16.001 | 4.2145 | 5.0667 | 4.691 | 28.9526 | 0.72156 | 10000 | 309.6165 | 1.8094 | 1.8094 | X | 40.2338 | X | 0.053256 | X | -2.312 | 45.4693 | 43.1574
|  | 2016b | Very Low | 19 | 2 | KB | X | 1 | X | X | X | 1 | Polygon | 16.179 | 16.0052 | 4.88 | 5.7672 | 5.3249 | 28.5603 | 0.17967 | 10000 | 283.5943 | 1.7844 | 1.7844 | X | 40.4189 | X | 0.057512 | X | 14.0722 | 53.9902 | 68.0623
|  | 2016b | Very High | 30 | 1 | KB | X | 1 | X | X | X | 2 | Polygon | 16.4682 | 16.0068 | -5.9267 | -3.7735 | -5.1715 | 31.0361 | 0.11983 | 10000 | 686.5599 | 1.9389 | 1.9389 | X | 38.969 | X | 0.040507 | X | 2.4779 | 293.09 | 295.5679
|  | 2016b | Very High | 30 | 2 | KB | X | 1 | X | X | X | 1 | Polygon | 16.0112 | 15.9986 | -5.3058 | -4.0063 | -4.7598 | 25.5929 | 0.10236 | 10000 | 258.7961 | 1.5997 | 1.5997 | X | 37.5067 | X | 0.042356 | X | -2.8387 | 298.56 | 295.7213
|  | 2016b | Very High | 30 | 3 | KB | X | 1 | X | X | X | 1 | Polygon | 16.2087 | 16.0126 | -5.4955 | -4.566 | -5.1389 | 26.1785 | 0.40843 | 10000 | 258.0333 | 1.6349 | 1.6349 | X | 38.3718 | X | 0.039051 | X | -8.3944 | 232.8888 | 224.4944
|  | 2016b | Medium | 34 | 1 | KB | X | 1 | X | X | X | 1 | Polygon | 16.1064 | 16.0078 | 4.3069 | 5.1505 | 4.6467 | 26.0586 | 0.7461 | 10000 | 252.7882 | 1.6279 | 1.6279 | X | 36.9834 | X | 0.044291 | X | -9.7324 | 176.9162 | 167.1838
|  | 2016b | Medium | 34 | 2 | KB | X | 1 | X | X | X | 1 | Polygon | 16.0316 | 16.0048 | 4.6079 | 5.9478 | 5.2793 | 25.1786 | 0.47582 | 10000 | 200.2464 | 1.5732 | 1.5732 | X | 37.4909 | X | 0.040919 | X | 27.9781 | 145.3157 | 173.2938
|  | 2016b | Medium | 34 | 3 | KB | X | 1 | X | X | X | 1 | Polygon | 16.14 | 16.0062 | 4.8741 | 6.5467 | 5.5477 | 25.1296 | 0.9405 | 10000 | 225.0547 | 1.57 | 1.57 | X | 36.1149 | X | 0.040265 | X | 24.7852 | 142.4913 | 167.2765
|  | 2016b | Medium | 35 | 1 | KB | X | 1 | X | X | X | 1 | Polygon | 16.051 | 16.0058 | 4.2399 | 5.4915 | 4.9852 | 24.9539 | 0.23846 | 10000 | 191.9099 | 1.5591 | 1.5591 | X | 37.2415 | X | 0.038407 | X | 23.0975 | 160.49 | 183.5874
|  | 2016b | Medium | 35 | 2 | KB | X | 1 | X | X | X | 1 | Polygon | 16.2902 | 16.0044 | 4.8441 | 6.5983 | 5.5391 | 27.6894 | 0.70188 | 10000 | 285.6477 | 1.7301 | 1.7301 | X | 39.4134 | X | 0.045996 | X | 29.3633 | 227.5343 | 256.8975
|  | 2016b | Medium | 35 | 3 | KB | X | 1 | X | X | X | 1 | Polygon | 16.1799 | 16.0058 | 3.4996 | 5.234 | 4.3214 | 31.2218 | 0.10171 | 10000 | 390.3525 | 1.9507 | 1.9507 | X | 42.1162 | X | 0.054696 | X | 1.5297 | 199.1573 | 200.687
Very Low | 5 | 1 | KB | X | 1 | X | X | X | 1 | Polygon | 16.0836 | 16.0081 | 1.9791 | 3.2157 | 2.5739 | 32.9105 | 0.047542 | 10000 | 466.7932 | 2.0559 | 2.0559
[9 empty] | OBJECTID * | SHAPE * | SHAPE_Length | SHAPE_Area | Z_Min | Z_Max | Z_Mean | SArea | Min_Slope | Max_Slope | Avg_Slope
[9 empty] | 1 | Polygon | 16.0836 | 16.0081 | 1.9791 | 3.2157 | 2.5739 | 32.9058 | 0.047542 | 10000 | 466.5211

## 2017
PLOT METADATA | [8 empty] | PLOT PREPARATION |  |  | ADD SURFACE INFORMATION TO SHAPEFILE | [12 empty] | SLOPE QUANTIFICATION |  | VRM QUANTIFICATION |  | CURVATURE QUANTIFICATION |  |  |  | Notes
DATE | Plot Name | year | hum_dist | site | plot | User Processing files | DEM & ORTHO UPLOAD COMPLETE | DEM.scale | PLOT SHAPEFILE CREATED | PLOT AREA DIGITIZED | CLIP DEM RASTER TO SHAPEFILE AREA FOR STRUCTURAL ANALYSES | OBJECTID * | SHAPE * | SHAPE_Length | SHAPE_Area | Z_Min | Z_Max | Z_Mean | SArea | Min_Slope | Max_Slope | Avg_Slope | Complexity Calculation | surface.rugosity | CREATE BTM SLOPE RASTER | slope | CREATE BTM VRM RASTER | Avg_terrain_ruggedness (VRM) | CREATE CURVATURE RASTERS | average.curvature | profile.curvature | planform.curvature
2018-04-03 | FFS_4187_JMA_images | 2019 |  | FFS 4187 | 1 | KP | X | 3 | X | X | X | 1 | Polygon | 8.0676 | 4.0429 | 4.1115 | 5.4536 | 4.7123 | 8.7742 | 0.3846 | 10000 | 694.9881 | 2.1703 | 2.1703 | X | 37.9409 | X | 0.034449 | X | 4.5736e-06 | 13.5886 | 13.5886 | /
28-05-2020 | KI17_Site5_MPQ1 | 2017 | Very Low | 5 | 1 | KB | X | 1 | X | X | X | 1 | Polygon | 16.0828 | 16.0064 | 3.1538 | 4.8826 | 4.1048 | 30.7389 | 0.076315 | 10000 | 375.3855 | 1.9204 | 1.9204 | X | 40.548 | X | 0.042792 | X | -10.0033 | 99.7536 | 89.7502
28-05-2020 | KI17_Site5_MPQ2 | 2017 | Very Low | 5 | 2 | KB | X | 1 | X | X | X | 1 | Polygon | 16.4319 | 16.0233 | 3.0066 | 4.1649 | 3.5596 | 26.7245 | 0.19879 | 10000 | 294.5906 | 1.6678 | 1.6678 | X | 36.9366 | X | 0.047414 | X | -10.705 | 2.7408 | -7.9642
28-05-2020 | KI17_Site5_MPQ3 | 2017 | Very Low | 5 | 3 | KB | X | 1 | X | X | X | 1 | Polygon | 16.1693 | 16.0144 | -1.4829 | -0.088065 | -0.69761 | 27.255 | 0.31776 | 10000 | 297.1615 | 1.7019 | 1.7019 | X | 38.796 | X | 0.049224 | X | 8.3809 | 63.0022 | 71.3831
28-05-2020 | KI17_Site27_MPQ1 | 2017 | Very High | 27 | 1 | KB | X | 1 | X | X | X | 1 | Polygon | 16.3827 | 15.9992 | 4.0652 | 5.3889 | 4.7098 | 22.1257 | 0.4744 | 10000 | 147.1969 | 1.3829 | 1.3829 | X | 32.537 | X | 0.033283 | X | 2.3631 | 172.7383 | 175.1014
28-05-2020 | KI17_Site27_MPQ2 | 2017 | Very High | 27 | 2 | KB | X | 1 | X | X | X | 1 | Polygon | 16.0265 | 16.0049 | 4.134 | 4.9564 | 4.5005 | 21.7041 | 0.49066 | 10000 | 155.6254 | 1.3561 | 1.3561 | X | 29.8152 | X | 0.029466 | X | -13.2569 | 229.0955 | 215.8386
28-05-2020 | KI17_Site27_MPQ3 | 2017 | Very High | 27 | 3 | KB | X | 1 | X | X | X | 1 | Polygon | 16.07 | 16.006 | 4.7329 | 5.134 | 4.8282 | 20.0471 | 0 | 10000 | 112.0955 | 1.2525 | 1.2525 | X | 25.7481 | X | 0.029058 | X | 3.4137 | 282.1582 | 285.5719
28-05-2020 | KI17_Site30_MPQ1 | 2017 | Very High | 30 | 1 | KB | X | 1 | X | X | X | 1 | Polygon | 16.4663 | 16.0028 | -5.499 | -2.4287 | -3.9583 | 32.8731 | 0.59078 | 10000 | 531.5944 | 2.0542 | 1.6319 | X | 42.0464 | X | 0.04329 | X | 13.6836 | 91.7102 | 105.3938
28-05-2020 | KI17_Site30_MPQ2 | 2017 | Very High | 30 | 2 | KB | X | 1 | X | X | X | 1 | Polygon | 16.0121 | 16.0001 | 4.4881 | 5.9976 | 5.1254 | 27.198 | 0.72581 | 10000 | 313.6805 | 1.6999 | 1.6999 | X | 38.9378 | X | 0.053362 | X | 4.0591 | 304.5075 | 308.5666
28-05-2020 | KI17_Site30_MPQ3 | 2017 | Very High | 30 | 3 | KB | X | 1 | X | X | X | 1 | Polygon | 16.2091 | 16.0131 | 4.5171 | 5.3837 | 4.8355 | 26.7425 | 0.29906 | 10000 | 292.5575 | 1.67 | 1.67 | X | 38.2307 | X | 0.045725 | X | 1.2916 | 224.0964 | 225.388
28-05-2020 | KI17_Site8_MPQ1 | 2017 | Medium | 8 | 1 | KB | X | 1 | X | X | X | 1 | Polygon | 16.0156 | 16.0092 | 3.8761 | 5.7132 | 4.9581 | 27.0783 | 0.63655 | 10000 | 276.601 | 1.6914 | 1.6914 | X | 39.1666 | X | 0.048955 | X | 23.9622 | 76.8511 | 100.8133
28-05-2020 | KI17_Site8_MPQ2 | 2017 | Medium | 8 | 2 | KB | X | 1 | X | X | X | 1 | Polygon | 16.6074 | 16.0063 | 4.484 | 6.5872 | 5.6795 | 26.3957 | 0 | 10000 | 271.068 | 1.6491 | 1.6491 | X | 38.2348 | X | 0.035152 | X | 23.5322 | -26.7679 | -50.3002
28-05-2020 | KI17_Site8_MPQ3 | 2017 | Medium | 8 | 3 | KB | X | 1 | X | X | X | 2 | Polygon | 16.1729 | 16.0166 | 4.3683 | 5.6078 | 4.9658 | 24.4488 | 0.78204 | 10000 | 235.9444 | 1.5265 | 1.5265 | X | 34.6216 | X | 0.034513 | X | 5.3256 | 117.2238 | 122.5494
28-05-2020 | KI17_Site32_MPQ1 | 2017 | Very High | 32 | 1 | KB | X | 1 | X | X | X | 1 | Polygon | 16.2018 | 16.011 | 4.3768 | 5.5388 | 4.9265 | 26.4253 | 0.5312 | 10000 | 277.8126 | 1.6504 | 1.6504 | X | 36.6153 | X | 0.046134 | X | 8.4019 | 183.1816 | 191.5835
28-05-2020 | KI17_Site32_MPQ2 | 2017 | Very High | 32 | 2 | KB | X | 1 | X | X | X | 1 | Polygon | 16.1049 | 16.0135 | 3.274 | 4.1948 | 3.6628 | 24.0047 | 0.65504 | 10000 | 170.5046 | 1.499 | 1.499 | X | 35.0454 | X | 0.049677 | X | -0.79867 | 273.8655 | 273.0668
28-05-2020 | KI17_Site32_MPQ3 | 2017 | Very High | 32 | 3 | KB | X | 1 | X | X | X | 1 | Polygon | 16.0558 | 16.0049 | 4.6433 | 5.5472 | 4.9565 | 23.4427 | 0.14163 | 10000 | 157.0951 | 1.4647 | 1.4647 | X | 34.2492 | X | 0.050638 | X | 5.8878 | 216.3479 | 222.2357
28-05-2020 | KI17_Site34_MPQ1 | 2017 | Medium | 34 | 1 | KB | X | 1 | X | X | X | 1 | Polygon | 16.1072 | 16.0096 | -5.7095 | -4.432 | -5.0791 | 25.0334 | 0.33926 | 10000 | 202.4016 | 1.5637 | 1.5637 | X | 37.1525 | X | 0.041372 | X | -12.6464 | 112.1564 | 99.51
28-05-2020 | KI17_Site34_MPQ2 | 2017 | Medium | 34 | 2 | KB | X | 1 | X | X | X | 1 | Polygon | 16.032 | 16.0054 | 4.4128 | 5.2258 | 4.8083 | 25.4837 | 0.44421 | 10000 | 198.1902 | 1.5922 | 1.5922 | X | 37.8241 | X | 0.049544 | X | 16.5256 | 102.895 | 119.4206
28-05-2020 | KI17_Site34_MPQ3 | 2017 | Medium | 34 | 3 | KB | X | 1 | X | X | X | 1 | Polygon | 16.1395 | 16.0055 | 4.5915 | 5.7413 | 5.219 | 23.9077 | 0.46577 | 10000 | 194.8985 | 1.4937 | 1.4937 | X | 35.1301 | X | 0.0407 | X | 10.577 | 106.0532 | 116.6301
28-05-2020 | KI17_Site35_MPQ1 | 2017 | Medium | 35 | 1 | KB | X | 1 | X | X | X | 1 | Polygon | 16.0507 | 16.0053 | 2.7247 | 3.661 | 3.2349 | 24.8541 | 0.29478 | 10000 | 201.4005 | 1.5529 | 1.5529 | X | 37.1868 | X | 0.040883 | X | 17.3329 | 119.5974 | 136.9303
28-05-2020 | KI17_Site35_MPQ2 | 2017 | Medium | 35 | 2 | KB | X | 1 | X | X | X | 1 | Polygon | 16.2902 | 16.0051 | 4.2388 | 5.1792 | 4.6451 | 27.1381 | 0.065193 | 10000 | 299.0289 | 1.6956 | 1.6956 | X | 38.4358 | X | 0.052304 | X | 17.1219 | 244.2729 | 261.3948
28-05-2020 | KI17_Site35_MPQ3 | 2017 | Medium | 35 | 3 | KB | X | 1 | X | X | X | 1 | Polygon | 16.1792 | 16.0047 | 4.4629 | 5.3665 | 4.8732 | 30.079 | 0 | 10000 | 324.3297 | 1.8794 | 1.8794 | X | 42.1369 | X | 0.059048 | X | 24.1765 | 39.0843 | 63.2607
2020-06-08 | KI17_Site15_MPQ1 | 2017 | Very Low | 15 | 1 | KB | X | 1 | X | X | X | 1 | Polygon | 16.0149 | 15.9799 | 4.1119 | 6.0232 | 5.0382 | 33.4506 | 0 | 10000 | 503.7437 | 2.0933 | 2.0933 | X | 41.0059 | X | 0.062618 | X | 19.889 | 139.5755 | 159.4645
2020-06-08 | KI17_Site15_MPQ2 | 2017 | Very Low | 15 | 2 | KB | X | 1 | X | X | X | 1 | Polygon | 16.1394 | 16.0078 | 4.8202 | 6.4278 | 5.5954 | 33.7815 | 0.88264 | 10000 | 552.0879 | 2.1103 | 2.1103 | X | 40.8621 | X | 0.062773 | X | -9.0325 | 109.241 | 100.2085
2020-06-08 | KI17_Site15_MPQ3 | 2017 | Very Low | 15 | 3 | KB | X | 1 | X | X | X | 1 | Polygon | 16.0278 | 16.0049 | 4.031 | 5.2657 | 4.6464 | 40.293 | 0.15569 | 10000 | 583.7198 | 2.5175 | 2.5175 | X | 47.1551 | X | 0.082716 | X | 5.4703 | -34.4284 | -28.9581
2020-06-08 | KI17_Site19_MPQ1 | 2017 | Very Low | 19 | 1 | KB | X | 1 | X | X | X | 1 | Polygon | 16.0612 | 16.0048 | 4.2391 | 5.4207 | 4.7801 | 29.1489 | 0 | 10000 | 293.7468 | 1.8213 | 1.8213 | X | 41.2085 | X | 0.05562 | X | -3.071 | 20.527 | 17.456
2020-06-08 | KI17_Site19_MPQ2 | 2017 | Very Low | 19 | 2 | KB | X | 1 | X | X | X | 2 | Polygon | 16.1784 | 16.0037 | 4.2215 | 5.5009 | 4.7822 | 32.2935 | 0.39411 | 10000 | 375.6017 | 2.0179 | 2.0179 | X | 43.4837 | X | 0.08233 | X | 2.9412 | 44.8108 | 47.752
2020-06-08 | KI17_Site19_MPQ3 | 2017 | Very Low | 19 | 3 | KB | X | 1 | X | X | X | 1 | Polygon | 16.7148 | 16.0021 | 3.5401 | 4.7372 | 4.1848 | 31.3072 | 0.05251 | 10000 | 431.363 | 1.9564 | 1.9564 | X | 39.9534 | X | 0.076061 | X | -8.9596 | 134.5341 | 125.5744
2020-06-08 | KI17_Site37_MPQ1 | 2017 | Very Low | 37 | 1 | KB | X | 1 | X | X | X | 3 | Polygon | 16.2439 | 16.0038 | 4.8506 | 6.3093 | 5.383 | 25.9196 | 0.42967 | 10000 | 319.3984 | 1.6196 | 1.6196 | X | 36.4515 | X | 0.042004 | X | -26.0275 | 207.2962 | 181.2688
2020-06-08 | KI17_Site37_MPQ2 | 2017 | Very Low | 37 | 2 | KB | X | 1 | X | X | X | 1 | Polygon | 16.0384 | 16.0032 | 4.1278 | 4.9056 | 4.4464 | 25.4316 | 0.083602 | 10000 | 251.2599 | 1.5892 | 1.5892 | X | 35.7711 | X | 0.040202 | X | 7.072 | 182.9132 | 189.9852
2020-06-08 | KI17_Site37_MPQ3 | 2017 | Very Low | 37 | 3 | KB | X | 1 | X | X | X | 2 | Polygon | 16.1211 | 16.0058 | 4.3243 | 6.3613 | 5.1534 | 30.4615 | 0.5908 | 10000 | 494.3963 | 1.9032 | 1.9032 | X | 40.5626 | X | 0.04898 | X | -0.67385 | 157.8269 | 157.153
2020-06-30 | KI17_Site5_MPQ1 | 2017 | Very Low | 5 | 1 | KB | X | 8 | X | X | X | 1 | Polygon | 16.0828 | 16.0064 | 3.2081 | 4.8253 | 4.113 | 21.0463 | 0.27928 | 10000 | 109.8856 | 1.3149 | 1.3149 | X | 32.2698 | X | 0.070352 | X | -12.1811 | 36.4929 | 24.3119
2020-07-01 | KI17_Site5_MPQ2 | 2017 | Very Low | 5 | 2 | KB | X | 8 | X | X | X | 1 | Polygon | 16.4319 | 16.0233 | 3.0432 | 4.1478 | 3.5618 | 19.0039 | 0.46854 | 10000 | 80.8294 | 1.186 | 1.186 | X | 25.1889 | X | 0.044504 | X | -0.48524 | 13.4551 | 12.9698
2020-07-01 | KI17_Site5_MPQ3 | 2017 | Very Low | 5 | 3 | KB | X | 8 | X | X | X | 1 | Polygon | 16.1693 | 16.0144 | -1.4516 | -0.12079 | -0.69669 | 20.1969 | 0.64116 | 10000 | 94.2569 | 1.2612 | 1.2612 | X | 27.9002 | X | 0.054029 | X | 3.3672 | 39.6422 | 43.0094
2020-07-05 | KI17_Site27_MPQ1 | 2017 | Very High | 27 | 1 | KB | X | 8 | X | X | X | 1 | Polygon | 16.3827 | 15.9992 | 4.0735 | 5.3372 | 4.7045 | 17.9566 | 0.75325 | 10000 | 65.3417 | 1.1223 | 1.1223 | X | 21.074 | X | 0.033047 | X | 2.9963 | 45.1595 | 48.1558
2020-07-05 | KI17_Site27_MPQ2 | 2017 | Very High | 27 | 2 | KB | X | 8 | X | X | X | 1 | Polygon | 16.0265 | 16.0049 | 4.1376 | 4.9018 | 4.5001 | 17.8302 | 0.2161 | 4381.2649 | 59.6315 | 1.114 | 1.114 | X | 19.5464 | X | 0.032587 | X | -11.1188 | 68.5373 | 57.4185
2020-07-05 | KI17_Site27_MPQ3 | 2017 | Very High | 27 | 3 | KB | X | 8 | X | X | X | 1 | Polygon | 16.07 | 16.006 | 4.7427 | 5.0936 | 4.8266 | 16.6497 | 0.55095 | 10000 | 40.8781 | 1.0402 | 1.0402 | X | 12.6397 | X | 0.020129 | X | 4.1092 | 70.5274 | 74.6365
2020-07-05 | KI17_Site30_MPQ1 | 2017 | Very High | 30 | 1 | KB | X | 8 | X | X | X | 1 | Polygon | 16.4663 | 16.0028 | -5.3708 | -2.5027 | -3.9503 | 22.7571 | 1.7797 | 10000 | 143.0915 | 1.4221 | 1.4221 | X | 36.3258 | X | 0.059162 | X | 18.5296 | 24.1054 | 42.6351
2020-07-05 | KI17_Site30_MPQ2 | 2017 | Very High | 30 | 2 | KB | X | 8 | X | X | X | 1 | Polygon | 16.0121 | 16.0001 | 4.5059 | 5.9028 | 5.1234 | 20.0417 | 0.20796 | 10000 | 99.6392 | 1.2526 | 1.2526 | X | 25.5246 | X | 0.048086 | X | -3.4863 | 79.7093 | 76.223
2020-07-05 | KI17_Site30_MPQ3 | 2017 | Very High | 30 | 3 | KB | X | 8 | X | X | X | 1 | Polygon | 16.2091 | 16.0131 | 4.5398 | 5.3322 | 4.8357 | 20.0274 | 0.29816 | 10000 | 89.9656 | 1.2507 | 1.2507 | X | 25.6954 | X | 0.053512 | X | 8.1209 | 71.6772 | 79.798
2020-07-01 | KI17_Site8_MPQ1 | 2017 | Medium | 8 | 1 | KB | X | 8 | X | X | X | 1 | Polygon | 16.0156 | 16.0091 | 3.9644 | 5.6949 | 4.9671 | 20.0583 | 0.56478 | 10000 | 94.1412 | 1.2529 | 1.2529 | X | 28.2488 | X | 0.048808 | X | 38.2848 | 19.7378 | 38.2848
2020-07-01 | KI17_Site8_MPQ2 | 2017 | Medium | 8 | 2 | KB | X | 8 | X | X | X | 1 | Polygon | 16.6074 | 16.0063 | 4.5295 | 6.5668 | 5.6999 | 20.2798 | 3.2306 | 10000 | 98.5237 | 1.267 | 1.267 | X | 30.9331 | X | 0.044269 | X | 28.0634 | -18.0003 | 10.0631
2020-07-01 | KI17_Site8_MPQ3 | 2017 | Medium | 8 | 3 | KB | X | 8 | X | X | X | 1 | Polygon | 16.1728 | 16.0165 | 4.3785 | 5.5924 | 4.9615 | 19.3466 | 0.48034 | 10000 | 83.7512 | 1.2079 | 1.2079 | X | 25.8652 | X | 0.041646 | X | -4.4734 | 36.5511 | 32.0777
2020-07-05 | KI17_Site32_MPQ1 | 2017 | Very High | 32 | 1 | KB | X | 8 | X | X | X | 1 | Polygon | 16.2018 | 16.011 | 4.3889 | 5.5209 | 4.9247 | 18.7926 | 0.60858 | 10000 | 75.408 | 1.1737 | 1.1737 | X | 24.2343 | X | 0.041294 | X | 6.822 | 56.9638 | 63.7858
2020-07-05 | KI17_Site32_MPQ2 | 2017 | Very High | 32 | 2 | KB | X | 8 | X | X | X | 1 | Polygon | 16.1049 | 16.0135 | 3.297 | 4.1788 | 3.6607 | 17.3676 | 0.65289 | 10000 | 51.5549 | 1.0846 | 1.0846 | X | 17.5147 | X | 0.027454 | X | 1.1746 | 60.6972 | 61.8718
2020-07-05 | KI17_Site32_MPQ3 | 2017 | Very High | 32 | 3 | KB | X | 8 | X | X | X | 1 | Polygon | 16.0558 | 16.0049 | 4.6635 | 5.5162 | 4.9542 | 17.2313 | 0.56529 | 10000 | 49.2608 | 1.0766 | 1.0766 | X | 16.3851 | X | 0.025703 | X | 1.2525 | 67.9938 | 69.2463
2020-07-05 | KI17_Site34_MPQ1 | 2017 | Medium | 34 | 1 | KB | X | 8 | X | X | X | 1 | Polygon | 16.1071 | 16.0095 | -5.6309 | -4.4652 | -5.0825 | 18.539 | 1.2267 | 10000 | 72.5825 | 1.158 | 1.158 | X | 24.9415 | X | 0.035687 | X | -7.3892 | 71.6109 | 64.2217
2020-07-05 | KI17_Site34_MPQ2 | 2017 | Medium | 34 | 2 | KB | X | 8 | X | X | X | 1 | Polygon | 16.032 | 16.0054 | 4.427 | 5.1702 | 4.8095 | 18.2175 | 0.8833 | 10000 | 66.0226 | 1.1382 | 1.1382 | X | 23.9951 | X | 0.036435 | X | 14.0375 | 40.8801 | 54.9176
2020-07-05 | KI17_Site34_MPQ3 | 2017 | Medium | 34 | 3 | KB | X | 8 | X | X | X | 1 | Polygon | 16.1395 | 16.0054 | 4.5997 | 5.6926 | 5.2108 | 18.1896 | 0.37965 | 10000 | 68.822 | 1.1365 | 1.1365 | X | 23.1735 | X | 0.027209 | X | 5.7622 | 20.0461 | 25.8083
2020-07-05 | KI17_Site35_MPQ1 | 2017 | Medium | 35 | 1 | KB | X | 8 | X | X | X | 1 | Polygon | 16.0507 | 16.0053 | 2.7905 | 3.6528 | 3.2352 | 18.9222 | 1.5635 | 10000 | 77.5541 | 1.1822 | 1.1822 | X | 25.1286 | X | 0.049095 | X | 11.4345 | 44.1434 | 55.5779
2020-07-06 | KI17_Site35_MPQ2 | 2017 | Medium | 35 | 2 | KB | X | 8 | X | X | X | 1 | Polygon | 16.2902 | 16.0051 | 4.2572 | 5.1526 | 4.6389 | 19.8021 | 0.92066 | 10000 | 90.795 | 1.2372 | 1.2372 | X | 26.9725 | X | 0.053562 | X | 17.13 | 41.2373 | 58.3673
2020-07-06 | KI17_Site35_MPQ3 | 2017 | Medium | 35 | 3 | KB | X | 8 | X | X | X | 1 | Polygon | 16.1792 | 16.0047 | 4.5195 | 5.3139 | 4.8748 | 20.01 | 0.90011 | 10000 | 93.7251 | 1.2503 | 1.2503 | X | 29.2188 | X | 0.053096 | X | 26.7614 | 26.7647 | 53.5261
2020-07-01 | KI17_Site15_MPQ1 | 2017 | Very Low | 15 | 1 | KB | X | 8 | X | X | X | 1 | Polygon | 16.0149 | 15.9799 | 4.19 | 5.9657 | 5.0285 | 21.1672 | 0.88019 | 10000 | 107.9099 | 1.3246 | 1.3246 | X | 32.4001 | X | 0.066065 | X | -4.3336 | 64.3256 | 59.992
2020-07-01 | KI17_Site15_MPQ2 | 2017 | Very Low | 15 | 2 | KB | X | 8 | X | X | X | 1 | Polygon | 16.1394 | 16.0078 | 4.8826 | 6.3531 | 5.6024 | 21.3471 | 0.70479 | 10000 | 113.3549 | 1.3335 | 1.3335 | X | 31.3011 | X | 0.066332 | X | -13.9524 | 55.8561 | 41.9037
2020-07-01 | KI17_Site15_MPQ3 | 2017 | Very Low | 15 | 3 | KB | X | 8 | X | X | X | 1 | Polygon | 16.0278 | 16.0049 | 4.0931 | 5.1814 | 4.6283 | 21.0789 | 1.7755 | 10000 | 102.9905 | 1.317 | 1.317 | X | 32.1135 | X | 0.075548 | X | 5.583 | 30.6241 | 36.2071
2020-07-06 | KI17_Site19_MPQ1 | 2017 | Very Low | 19 | 1 | KB | X | 8 | X | X | X | 1 | Polygon | 16.0612 | 16.0048 | 4.3061 | 5.2729 | 4.7794 | 18.8321 | 1.0007 | 10000 | 76.1791 | 1.1767 | 1.1767 | X | 25.3524 | X | 0.052589 | X | -17.0311 | 54.4811 | 37.45
2020-07-06 | KI17_Site19_MPQ2 | 2017 | Very Low | 19 | 2 | KB | X | 8 | X | X | X | 1 | Polygon | 16.1784 | 16.0037 | 4.2432 | 5.4678 | 4.7874 | 19.7388 | 2.0441 | 10000 | 89.9094 | 1.2334 | 1.2334 | X | 25.512 | X | 0.059493 | X | -2.1263 | 76.7535 | 74.6272
2020-07-06 | KI17_Site19_MPQ3 | 2017 | Very Low | 19 | 3 | KB | X | 8 | X | X | X | 1 | Polygon | 16.7148 | 16.0021 | 3.6365 | 4.6934 | 4.1883 | 19.9507 | 0.52357 | 10000 | 93.43 | 1.2468 | 1.2468 | X | 26.6984 | X | 0.05566 | X | -26.3885 | 57.2981 | 30.9096
2020-07-06 | KI17_Site37_MPQ1 | 2017 | Very Low | 37 | 1 | KB | X | 8 | X | X | X | 1 | Polygon | 16.2439 | 16.0038 | 4.8678 | 6.2842 | 5.3836 | 19.9491 | 0.2001 | 10000 | 96.4999 | 1.2465 | 1.2465 | X | 26.6819 | X | 0.045765 | X | -23.6893 | 91.6827 | 67.9934
2020-07-06 | KI17_Site37_MPQ2 | 2017 | Very Low | 37 | 2 | KB | X | 8 | X | X | X | 1 | Polygon | 16.0384 | 16.0032 | 4.1442 | 4.8671 | 4.4441 | 18.5793 | 0.34281 | 10000 | 72.6925 | 1.161 | 1.161 | X | 24.0924 | X | 0.040017 | X | 2.778 | 43.5931 | 46.3711
2020-07-06 | KI17_Site37_MPQ3 | 2017 | Very Low | 37 | 3 | KB | X | 8 | X | X | X | 1 | Polygon | 16.0927 | 16.0054 | 4.2121 | 5.8301 | 4.9331 | 22.2063 | 1.4757 | 10000 | 127.0139 | 1.3874 | 1.3874 | X | 31.9034 | X | 0.068383 | X | -7.5539 | 94.8198 | 87.2658
2020-07-28 | KI17_Site5_MPQ1 | 2017 | Very Low | 5 | 1 | KB | X | 4 | X | X | X | 1 | Polygon | 16.0828 | 16.0064 | 3.1871 | 4.8369 | 4.1081 | 24.9684 | 1.4502 | 10000 | 159.5747 | 1.5599 | 1.5599 | X | 38.493 | X | 0.073565 | X | -17.0427 | 57.9788 | 40.9361
2020-07-28 | KI17_Site5_MPQ2 | 2017 | Very Low | 5 | 2 | KB | X | 4 | X | X | X | 1 | Polygon | 16.4319 | 16.0233 | 3.0223 | 4.1557 | 3.56 | 21.8729 | 1.2018 | 10000 | 122.0535 | 1.3651 | 1.3651 | X | 30.9439 | X | 0.055944 | X | -4.9656 | 21.6905 | 16.725
2020-07-28 | KI17_Site5_MPQ3 | 2017 | Very Low | 5 | 3 | KB | X | 4 | X | X | X | 1 | Polygon | 16.1693 | 16.0144 | -1.4701 | -0.10812 | -0.6975 | 23.2326 | 0.46434 | 10000 | 138.0452 | 1.4507 | 1.4507 | X | 33.7644 | X | 0.069569 | X | 11.3518 | 39.972 | 51.3239
2020-07-29 | KI17_Site27_MPQ1 | 2017 | Very High | 27 | 1 | KB | X | 4 | X | X | X | 1 | Polygon | 16.3827 | 15.9992 | 4.0661 | 5.3925 | 4.7083 | 19.9191 | 0.31728 | 10000 | 87.7799 | 1.245 | 1.245 | X | 26.451 | X | 0.045978 | X | 3.1877 | 95.3302 | 98.5179
2020-07-29 | KI17_Site27_MPQ2 | 2017 | Very High | 27 | 2 | KB | X | 4 | X | X | X | 1 | Polygon | 16.0265 | 16.0049 | 4.1394 | 4.9533 | 4.5007 | 19.7269 | 0.35951 | 10000 | 86.6634 | 1.2326 | 1.2326 | X | 24.7379 | X | 0.044097 | X | -10.8198 | 127.4598 | 116.64
2020-07-29 | KI17_Site27_MPQ3 | 2017 | Very High | 27 | 3 | KB | X | 4 | X | X | X | 1 | Polygon | 16.07 | 16.006 | 4.738 | 5.1262 | 4.8277 | 18.2227 | 0.25341 | 10000 | 63.2255 | 1.1385 | 1.1385 | X | 18.4133 | X | 0.032502 | X | -1.7537 | 148.5588 | 146.8051
2020-07-29 | KI17_Site30_MPQ1 | 2017 | Very High | 30 | 1 | KB | X | 4 | X | X | X | 1 | Polygon | 16.4663 | 16.0028 | -5.4575 | -2.4794 | -3.9506 | 26.8538 | 1.6758 | 10000 | 212.1333 | 1.6781 | 1.6781 | X | 40.1829 | X | 0.067094 | X | 16.9904 | 59.1438 | 76.1341
2020-07-29 | KI17_Site30_MPQ2 | 2017 | Very High | 30 | 2 | KB | X | 4 | X | X | X | 1 | Polygon | 16.0121 | 16.0001 | 4.4976 | 5.9921 | 5.1247 | 23.2796 | 0.7978 | 10000 | 147.3881 | 1.455 | 1.455 | X | 32.171 | X | 0.074242 | X | -4.3384 | 161.357 | 157.0186
2020-07-29 | KI17_Site30_MPQ3 | 2017 | Very High | 30 | 3 | KB | X | 4 | X | X | X | 1 | Polygon | 16.2091 | 16.0131 | 4.5266 | 5.3647 | 4.8357 | 23.0648 | 0.87545 | 10000 | 137.7371 | 1.4404 | 1.4404 | X | 32.4173 | X | 0.069612 | X | 8.6558 | 117.3176 | 125.9734
2020-07-30 | KI17_Site8_MPQ1 | 2017 | Medium | 8 | 1 | KB | X | 4 | X | X | X | 1 | Polygon | 16.0156 | 16.0091 | 3.9315 | 5.7087 | 4.9638 | 23.0397 | 0.50497 | 10000 | 132.7188 | 1.4392 | 1.4392 | X | 34.0193 | X | 0.067728 | X | 21.5847 | 46.1099 | 67.6947
2020-07-30 | KI17_Site8_MPQ2 | 2017 | Medium | 8 | 2 | KB | X | 4 | X | X | X | 1 | Polygon | 16.6074 | 16.0063 | 4.4986 | 6.5812 | 5.6888 | 22.928 | 0.14747 | 10000 | 136.1319 | 1.4324 | 1.4324 | X | 34.8733 | X | 0.054219 | X | 20.5884 | -14.729 | 5.8594
2020-07-30 | KI17_Site8_MPQ3 | 2017 | Medium | 8 | 3 | KB | X | 4 | X | X | X | 1 | Polygon | 16.1728 | 16.0165 | 4.3709 | 5.6046 | 4.9645 | 21.6499 | 0.42792 | 10000 | 120.8292 | 1.3517 | 1.3517 | X | 30.4668 | X | 0.052637 | X | 2.6746 | 67.6716 | 70.3462
2020-07-30 | KI17_Site32_MPQ1 | 2017 | Very High | 32 | 1 | KB | X | 4 | X | X | X | 1 | Polygon | 16.2018 | 16.011 | 4.3869 | 5.5306 | 4.9265 | 21.747 | 0.75003 | 10000 | 118.6367 | 1.3583 | 1.3583 | X | 30.1451 | X | 0.05749 | X | 13.5668 | 102.0531 | 115.62
2020-07-30 | KI17_Site32_MPQ2 | 2017 | Very High | 32 | 2 | KB | X | 4 | X | X | X | 1 | Polygon | 16.1049 | 16.0135 | 3.2797 | 4.1899 | 3.6623 | 19.793 | 0.52241 | 10000 | 83.1664 | 1.236 | 1.236 | X | 25.1713 | X | 0.049889 | X | 3.7381 | 119.4764 | 123.2145
2020-07-30 | KI17_Site32_MPQ3 | 2017 | Very High | 32 | 3 | KB | X | 4 | X | X | X | 1 | Polygon | 16.0558 | 16.0049 | 4.6519 | 5.5338 | 4.9567 | 19.4995 | 0.27125 | 10000 | 79.7216 | 1.2183 | 1.2183 | X | 23.8358 | X | 0.046116 | X | 3.3121 | 94.965 | 98.2771
2020-07-30 | KI17_Site34_MPQ1 | 2017 | Medium | 34 | 1 | KB | X | 4 | X | X | X | 1 | Polygon | 16.1071 | 16.0095 | -5.6753 | -4.4456 | -5.0792 | 20.9305 | 0.47566 | 10000 | 102.5883 | 1.3074 | 1.3074 | X | 30.2806 | X | 0.045655 | X | -11.2364 | 104.504 | 93.2676
2020-07-30 | KI17_Site34_MPQ2 | 2017 | Medium | 34 | 2 | KB | X | 4 | X | X | X | 1 | Polygon | 16.032 | 16.0054 | 4.4192 | 5.1954 | 4.8083 | 20.7929 | 1.2128 | 10000 | 96.8898 | 1.2991 | 1.2991 | X | 30.2792 | X | 0.050607 | X | 16.1476 | 75.3204 | 91.468
2020-07-30 | KI17_Site34_MPQ3 | 2017 | Medium | 34 | 3 | KB | X | 4 | X | X | X | 1 | Polygon | 16.1395 | 16.0054 | 4.5987 | 5.7116 | 5.2131 | 20.0777 | 0.9061 | 10000 | 95.3968 | 1.2544 | 1.2544 | X | 27.6521 | X | 0.035279 | X | 8.088 | 49.0508 | 57.1388
2020-07-31 | KI17_Site35_MPQ1 | 2017 | Medium | 35 | 1 | KB | X | 4 | X | X | X | 1 | Polygon | 16.0507 | 16.0053 | 2.7281 | 3.6519 | 3.2348 | 21.5963 | 0.02386 | 10000 | 110.6226 | 1.3493 | 1.3493 | X | 31.3461 | X | 0.060852 | X | 17.0625 | 75.4546 | 92.517
2020-07-31 | KI17_Site35_MPQ2 | 2017 | Medium | 35 | 2 | KB | X | 4 | X | X | X | 1 | Polygon | 16.2902 | 16.0051 | 4.2436 | 5.1637 | 4.6412 | 22.9289 | 0.62553 | 769.1091 | 135.4563 | 1.4326 | 1.4326 | X | 32.7085 | X | 0.067966 | X | 11.0702 | 109.229 | 120.2993
2020-07-31 | KI17_Site35_MPQ3 | 2017 | Medium | 35 | 3 | KB | X | 4 | X | X | X | 1 | Polygon | 16.1792 | 16.0047 | 4.4856 | 5.3232 | 4.8734 | 23.5929 | 1.0665 | 10000 | 142.2563 | 1.4741 | 1.4741 | X | 35.4967 | X | 0.06824 | X | 27.405 | 39.1639 | 66.5689
2020-07-31 | KI17_Site15_MPQ1 | 2017 | Very Low | 15 | 1 | KB | X | 4 | X | X | X | 1 | Polygon | 16.0149 | 15.9799 | 4.1411 | 6.0105 | 5.0345 | 25.745 | 0.39605 | 10000 | 179.3994 | 1.6111 | 1.6111 | X | 37.4905 | X | 0.079821 | X | 3.0156 | 96.1614 | 99.1771
2020-07-31 | KI17_Site15_MPQ2 | 2017 | Very Low | 15 | 2 | KB | X | 4 | X | X | X | 1 | Polygon | 16.1394 | 16.0078 | 4.86 | 6.3676 | 5.5988 | 25.9172 | 1.8165 | 10000 | 188.528 | 1.619 | 1.619 | X | 37.2279 | X | 0.08536 | X | -19.7542 | 67.8991 | 48.1449
2020-07-31 | KI17_Site15_MPQ3 | 2017 | Very Low | 15 | 3 | KB | X | 4 | X | X | X | 1 | Polygon | 16.0278 | 16.0049 | 4.054 | 5.2357 | 4.6379 | 29.2153 | 0.5894 | 10000 | 219.2036 | 1.8254 | 1.8254 | X | 42.2089 | X | 0.11623 | X | 10.9764 | 24.6913 | 35.6677
2020-07-31 | KI17_Site19_MPQ1 | 2017 | Very Low | 19 | 1 | KB | X | 4 | X | X | X | 1 | Polygon | 16.0612 | 16.0048 | 4.262 | 5.3284 | 4.781 | 22.6196 | 0.58869 | 10000 | 122.9453 | 1.4133 | 1.4133 | X | 33.9867 | X | 0.073592 | X | -12.2133 | 61.5075 | 49.2943
2020-07-31 | KI17_Site19_MPQ2 | 2017 | Very Low | 19 | 2 | KB | X | 4 | X | X | X | 1 | Polygon | 16.1784 | 16.0037 | 4.2303 | 5.4896 | 4.7864 | 24.0918 | 0.28789 | 10000 | 146.9602 | 1.5054 | 1.5054 | X | 34.4966 | X | 0.088139 | X | 0.040609 | 105.0078 | 105.0484
2020-07-31 | KI17_Site19_MPQ3 | 2017 | Very Low | 19 | 3 | KB | X | 4 | X | X | X | 1 | Polygon | 16.7148 | 16.0021 | 3.5705 | 4.7289 | 4.1863 | 23.8514 | 1.3209 | 10000 | 156.4767 | 1.4905 | 1.4905 | X | 32.9221 | X | 0.074288 | X | -12.8673 | 74.2828 | 61.4155
2020-07-31 | KI17_Site37_MPQ1 | 2017 | Very Low | 37 | 1 | KB | X | 4 | X | X | X | 1 | Polygon | 16.2439 | 16.0038 | 4.8619 | 6.3029 | 5.3844 | 22.7044 | 0.39935 | 10000 | 143.6482 | 1.4187 | 1.4187 | X | 31.6033 | X | 0.060207 | X | -24.1376 | 145.8167 | 121.6792
2020-07-31 | KI17_Site37_MPQ2 | 2017 | Very Low | 37 | 2 | KB | X | 4 | X | X | X | 1 | Polygon | 16.0384 | 16.0032 | 4.1388 | 4.8883 | 4.445 | 20.9195 | 1.1406 | 10000 | 104.4373 | 1.3072 | 1.3072 | X | 29.7685 | X | 0.046411 | X | 3.3009 | 81.3622 | 84.6631
2020-07-31 | KI17_Site37_MPQ3 | 2017 | Very Low | 37 | 3 | KB | X | 4 | X | X | X | 1 | Polygon | 16.0927 | 16.0054 | 4.2022 | 5.8505 | 4.9349 | 25.5349 | 1.0881 | 10000 | 184.7774 | 1.5954 | 1.5954 | X | 36.7158 | X | 0.076166 | X | -7.4203 | 124.8712 | 117.4509
***** Max slopes for 2 are weird.... Maybe look into this more??

## 2019
DATE | Plot Name | year | hum_dist | site | plot | User Processing files | DEM & ORTHO UPLOAD COMPLETE | DEM.scale | PLOT SHAPEFILE CREATED | PLOT AREA DIGITIZED | CLIP DEM RASTER TO SHAPEFILE AREA FOR STRUCTURAL ANALYSES | OBJECTID * | SHAPE * | SHAPE_Length | SHAPE_Area | Z_Min | Z_Max | Z_Mean | SArea | Min_Slope | Max_Slope | Avg_Slope | Complexity Calculation | surface.rugosity | CREATE BTM SLOPE RASTER | slope | CREATE BTM VRM RASTER | Avg_terrain_ruggedness (VRM) | CREATE CURVATURE RASTERS | average.curvature | profile.curvature | planform.curvature
2018-04-03 | FFS_4187_JMA_images | 2019 |  | FFS 4187 | 1 | KP | X | 3 | X | X | X | 1 | Polygon | 8.0676 | 4.0429 | 4.1115 | 5.4536 | 4.7123 | 8.7742 | 0.3846 | 10000 | 694.9881 | 2.1703 | 2.1703 | X | 37.9409 | X | 0.034449 | X | 4.5736e-06 | 13.5886 | 13.5886
2020-04-14 | KI19_Site5_MPQ1 | 2019 | Very Low | 5 | 1 | KB | X | 1 | X | X | X | 1 | Polygon | 16.0829 | 16.0068 | -2.5511 | -1.2339 | -1.8881 | 37.6189 | 0.27214 | 10000 | 632.4368 | 2.3502 | 2.3502 | X | 43.7301 | X | 0.08341 | X | 6.6716 | 135.0726 | 141.7442 |  | Not collected
2020-04-14 | KI19_Site5_MPQ2 | 2019 | Very Low | 5 | 2 | KB | X | 1 | X | X | X | 1 | Polygon | 16.4318 | 16.0234 | -3.1924 | -1.8555 | -2.4917 | 31.8256 | 0.41209 | 10000 | 448.7162 | 1.9862 | 1.9862 | X | 40.7299 | X | 0.068765 | X | 12.99 | -9.9816 | 3.0084
2020-04-14 | KI19_Site5_MPQ3 | 2019 | Very Low | 5 | 3 | KB | X | 1 | X | X | X | 1 | Polygon | 16.1701 | 16.0161 | -2.0171 | -1.1891 | -1.5999 | 30.9561 | 0.17217 | 10000 | 317.2392 | 1.9328 | 1.9328 | X | 42.3731 | X | 0.06695 | X | -4.1943 | 22.8665 | 18.6722
2020-04-14 | KI19_Site27_MPQ1 | 2019 | Very High | 27 | 1 | KB | X | 1 | X | X | X | 1 | Polygon | 16.3825 | 15.9982 | -1.0053 | -0.13935 | -0.68941 | 25.0481 | 0 | 10000 | 190.3513 | 1.5657 | 1.5657 | X | 36.6228 | X | 0.055895 | X | 7.3745 | 221.8097 | 229.1842
2020-04-14 | KI19_Site27_MPQ2 | 2019 | Very High | 27 | 2 | KB | X | 1 | X | X | X | 1 | Polygon | 16.027 | 16.0058 | -1.884 | -0.77922 | -1.3689 | 25.0944 | 0.73477 | 10000 | 213.6843 | 1.5678 | 1.5678 | X | 34.9262 | X | 0.04897 | X | 21.5229 | 244.9652 | 266.4881
2020-04-14 | KI19_Site27_MPQ3 | 2019 | Very High | 27 | 3 | KB | X | 1 | X | X | X | 1 | Polygon | 16.0706 | 16.0073 | -1.3594 | -0.4846 | -0.98712 | 21.4664 | 0.28001 | 10000 | 123.4477 | 1.341 | 1.341 | X | 29.516 | X | 0.039564 | X | -0.88431 | 383.4516 | 382.5672
2020-04-14 | KI19_Site30_MPQ1 | 2019 | Very High | 30 | 1 | KB | X | 1 | X | X | X | 1 | Polygon | 16.4674 | 16.0041 | -2.3638 | -1.3881 | -2.0403 | 28.5853 | 0 | 10000 | 376.7955 | 1.7861 | 1.7861 | X | 34.6228 | X | 0.048277 | X | 20.5435 | 361.3834 | 381.9269
2020-04-14 | KI19_Site30_MPQ2 | 2019 | Very High | 30 | 2 | KB | X | 1 | X | X | X | 1 | Polygon | 16.0105 | 15.9971 | -2.0952 | -1.0801 | -1.7784 | 26.5379 | 0.16311 | 10000 | 249.6448 | 1.6589 | 1.6589 | X | 37.2304 | X | 0.062804 | X | 2.8979 | 450.9331 | 453.831
2020-04-14 | KI19_Site30_MPQ3 | 2019 | Very High | 30 | 3 | KB | X | 1 | X | X | X | 1 | Polygon | 16.2084 | 16.0116 | -2.1447 | -0.71803 | -1.6132 | 29.7372 | 0.060281 | 10000 | 341.4794 | 1.8572 | 1.8572 | X | 40.5699 | X | 0.070771 | X | -5.5352 | 256.9864 | 251.4512
2020-04-15 | KI19_Site8_MPQ1 | 2019 | Medium | 8 | 1 | KB | X | 1 | X | X | X | 1 | Polygon | 16.017 | 16.012 | -2.777 | -1.7236 | -2.2906 | 27.3546 | 0.057227 | 10000 | 254.8928 | 1.7084 | 1.7084 | X | 38.9855 | X | 0.055543 | X | 25.3916 | 132.9534 | 158.3449
2020-04-15 | KI19_Site8_MPQ2 | 2019 | Medium | 8 | 2 | KB | X | 1 | X | X | X | 1 | Polygon | 16.0115 | 15.9991 | -2.0952 | -1.0801 | -1.7781 | 26.5384 | 0.16311 | 10000 | 249.5249 | 1.6587 | 1.6587 | X | 42.6213 | X | 0.071569 | X | 39.305 | -70.4753 | -31.1703
2020-04-15 | KI19_Site8_MPQ3 | 2019 | Medium | 8 | 3 | KB | X | 1 | X | X | X | 1 | Polygon | 16.1728 | 16.0166 | -2.5751 | -1.0436 | -1.8399 | 25.9368 | 0.22254 | 10000 | 250.3455 | 1.6194 | 1.6194 | X | 35.2563 | X | 0.040518 | X | 0.024819 | 155.0434 | 155.0682
2020-04-15 | KI19_Site32_MPQ1 | 2019 | Very High | 32 | 1 | KB | X | 1 | X | X | X | 1 | Polygon | 16.2023 | 16.0116 | -1.8189 | -0.78469 | -1.3196 | 30.365 | 0.28425 | 10000 | 314.8865 | 1.8964 | 1.8964 | X | 41.7468 | X | 0.06962 | X | 12.3166 | 6.9636 | 19.2802
2020-04-15 | KI19_Site32_MPQ2 | 2019 | Very High | 32 | 2 | KB | X | 1 | X | X | X | 1 | Polygon | 16.1057 | 16.0149 | -2.2781 | -1.348 | -1.9543 | 25.4027 | 0.20686 | 10000 | 226.157 | 1.5862 | 1.5862 | X | 35.3241 | X | 0.057204 | X | 14.1018 | 350.7827 | 364.8845
2020-04-15 | KI19_Site32_MPQ3 | 2019 | Very High | 32 | 3 | KB | X | 1 | X | X | X | 1 | Polygon | 16.0567 | 16.0066 | -2.0064 | -1.1169 | -1.5834 | 25.7314 | 0.44279 | 10000 | 245.3284 | 1.6075 | 1.6075 | X | 35.9186 | X | 0.053891 | X | 8.0252 | 164.8204 | 172.8456
2020-04-17 | KI19_Site34_MPQ1 | 2019 | Medium | 34 | 1 | KB | X | 1 | X | X | X | 1 | Polygon | 16.1063 | 16.0077 | -2.102 | -1.1533 | -1.7062 | 28.7114 | 0.15973 | 10000 | 326.5759 | 1.7936 | 1.7936 | X | 38.1609 | X | 0.06343 | X | -9.4194 | 232.2809 | 222.8615
2020-04-17 | KI19_Site34_MPQ2 | 2019 | Medium | 34 | 2 | KB | X | 1 | X | X | X | 1 | Polygon | 16.0326 | 16.0065 | -2.3113 | -1.422 | -1.8041 | 28.0578 | 0.59763 | 10000 | 291.4183 | 1.7529 | 1.7529 | X | 38.624 | X | 0.063097 | X | 18.5352 | 203.9555 | 222.4906
2020-04-17 | KI19_Site34_MPQ3 | 2019 | Medium | 34 | 3 | KB | X | 1 | X | X | X | 1 | Polygon | 16.1403 | 16.0061 | -1.9168 | -0.59805 | -1.4437 | 27.4221 | 0.30125 | 10000 | 306.3744 | 1.7132 | 1.7132 | X | 36.6173 | X | 0.062272 | X | -0.17006 | 253.5415 | 253.3715
2020-04-20 | KI19_Site35_MPQ1 | 2019 | Medium | 35 | 1 | KB | X | 1 | X | X | X | 1 | Polygon | 16.0514 | 16.0066 | -1.905 | -0.76195 | -1.3152 | 26.6077 | 0 | 10000 | 256.168 | 1.6623 | 1.6623 | X | 37.5429 | X | 0.05431 | X | 1.605 | 136.4795 | 138.0845
2020-04-20 | KI19_Site35_MPQ2 | 2019 | Medium | 35 | 2 | KB | X | 1 | X | X | X | 1 | Polygon | 16.2916 | 16.0076 | -2.2865 | -0.62434 | -1.6222 | 30.4991 | 0.22299 | 10000 | 376.8272 | 1.9053 | 1.9053 | X | 40.6626 | X | 0.068073 | X | 10.0976 | 231.4728 | 241.5704
2020-04-20 | KI19_Site35_MPQ3 | 2019 | Medium | 35 | 3 | KB | X | 1 | X | X | X | 1 | Polygon | 16.1792 | 16.004 | -1.8725 | -0.59607 | -1.2399 | 34.4772 | 0.37945 | 10000 | 496.479 | 2.1543 | 2.1543 | X | 43.8624 | X | 0.079971 | X | 36.1045 | 63.9558 | 100.0604
2020-06-08 | KI19_Site37_MPQ1 | 2019 | Very Low | 37 | 1 | KB | X | 1 | X | X | X | 3 | Polygon | 16.2443 | 16.0046 | -2.2114 | -0.86429 | -1.7319 | 29.8452 | 0 | 10000 | 374.5102 | 1.8648 | 1.8648 | X | 39.7042 | X | 0.068347 | X | 14.7371 | 274.1681 | 288.9052
2020-06-08 | KI19_Site37_MPQ2 | 2019 | Very Low | 37 | 2 | KB | X | 1 | X | X | X | 2 | Polygon | 16.0381 | 16.0027 | -3.2333 | -1.0791 | -2.2938 | 30.4152 | 0.33928 | 10000 | 417.5753 | 1.9006 | 1.9006 | X | 40.1192 | X | 0.058443 | X | -0.38502 | 118.5333 | 118.1483
2020-06-08 | KI19_Site37_MPQ3 | 2019 | Very Low | 37 | 3 | KB | X | 1 | X | X | X | 1 | Polygon | 16.095 | 16.0096 | -2.5343 | -1.0854 | -1.7752 | 33.6178 | 0.43751 | 10000 | 460.6298 | 2.0999 | 2.0999 | X | 42.8666 | X | 0.072576 | X | 4.9125 | 82.976 | 87.8886
2020-07-02 | KI19_Site5_MPQ1 | 2019 | Very Low | 5 | 1 | KB | X | 8 | X | X | X | 1 | Polygon | 16.0826 | 16.0062 | -2.4475 | -1.2881 | -1.888 | 24.1387 | 1.218 | 10000 | 152.9905 | 1.5081 | 1.5081 | X | 35.2112 | X | 0.10053 | X | -13.767 | 74.7303 | 60.9633
2020-07-02 | KI19_Site5_MPQ2 | 2019 | Very Low | 5 | 2 | KB | X | 8 | X | X | X | 1 | Polygon | 16.4318 | 16.0234 | -3.1645 | -1.878 | -2.4906 | 21.1945 | 1.1234 | 10000 | 115.6826 | 1.3227 | 1.3227 | X | 29.2929 | X | 0.065044 | X | 0.48296 | 24.2034 | 24.6864
2020-07-02 | KI19_Site5_MPQ3 | 2019 | Very Low | 5 | 3 | KB | X | 8 | X | X | X | 1 | Polygon | 16.1701 | 16.0161 | -1.9183 | -1.2455 | -1.5938 | 19.2969 | 1.3172 | 7325.5439 | 78.6812 | 1.2048 | 1.2048 | X | 26.7798 | X | 0.050887 | X | 10.9045 | 19.4712 | 30.3757
2020-07-02 | KI19_Site27_MPQ1 | 2019 | Very High | 27 | 1 | KB | X | 8 | X | X | X | 1 | Polygon | 16.3825 | 15.9981 | -0.98092 | -0.22028 | -0.69333 | 17.6117 | 0.82798 | 10000 | 56.5992 | 1.1009 | 1.1009 | X | 19.5746 | X | 0.032978 | X | 4.239 | 65.0708 | 69.3098
2020-07-02 | KI19_Site27_MPQ2 | 2019 | Very High | 27 | 2 | KB | X | 8 | X | X | X | 1 | Polygon | 16.027 | 16.0058 | -1.8671 | -0.81528 | -1.3764 | 18.0217 | 1.0655 | 10000 | 64.5248 | 1.1259 | 1.1259 | X | 21.1562 | X | 0.035332 | X | 6.7596 | 59.3182 | 66.0778
2020-07-02 | KI19_Site27_MPQ3 | 2019 | Very High | 27 | 3 | KB | X | 8 | X | X | X | 1 | Polygon | 16.0706 | 16.0072 | -1.3486 | -0.52279 | -0.99195 | 16.5369 | 1.2148 | 10000 | 37.79 | 1.0331 | 1.0331 | X | 14.8439 | X | 0.016759 | X | 1.2693 | 53.3608 | 54.6301
2020-07-02 | KI19_Site30_MPQ1 | 2019 | Very High | 30 | 1 | KB | X | 8 | X | X | X | 2 | Polygon | 16.4674 | 16.0041 | -2.351 | -1.4497 | -2.0458 | 19.8218 | 0.62023 | 10000 | 94.2291 | 1.2385 | 1.2385 | X | 25.7424 | X | 0.05871 | X | 7.1593 | 93.2868 | 100.4462
2020-07-02 | KI19_Site30_MPQ2 | 2019 | Very High | 30 | 2 | KB | X | 8 | X | X | X | 1 | Polygon | 16.0115 | 15.9991 | -2.0718 | -1.1326 | -1.7817 | 18.3153 | 0.19953 | 10000 | 67.6547 | 1.1448 | 1.1448 | X | 19.3236 | X | 0.037884 | X | -11.5464 | 113.7635 | 102.2171
2020-07-02 | KI19_Site30_MPQ3 | 2019 | Very High | 30 | 3 | KB | X | 8 | X | X | X | 1 | Polygon | 16.2084 | 16.0116 | -2.1292 | -0.93932 | -1.611 | 20.0237 | 0.87171 | 10000 | 94.8427 | 1.2506 | 1.2506 | X | 25.608 | X | 0.056282 | X | -8.019 | 103.8446 | 95.8256
2020-07-02 | KI19_Site8_MPQ1 | 2019 | Medium | 8 | 1 | KB | X | 8 | X | X | X | 1 | Polygon | 16.017 | 16.012 | -2.7199 | -1.8094 | -2.2912 | 19.1491 | 0.72871 | 10000 | 79.1714 | 1.1959 | 1.1959 | X | 24.9733 | X | 0.048269 | X | 23.4968 | 31.1682 | 54.665
2020-07-02 | KI19_Site8_MPQ2 | 2019 | Medium | 8 | 2 | KB | X | 8 | X | X | X | 1 | Polygon | 16.6094 | 16.01 | -1.8096 | -0.35905 | -1.0373 | 18.9388 | 1.0048 | 10000 | 76.9986 | 1.1829 | 1.1829 | X | 26.6293 | X | 0.042836 | X | 45.5871 | -9.7135 | 35.8737
2020-07-02 | KI19_Site8_MPQ3 | 2019 | Medium | 8 | 3 | KB | X | 8 | X | X | X | 1 | Polygon | 16.1728 | 16.0166 | -2.8289 | -1.7841 | -2.2093 | 18.9581 | 0.82293 | 10000 | 77.982 | 1.1837 | 1.1837 | X | 25.0926 | X | 0.038719 | X | -6.07 | 38.24 | 32.17
2020-07-02 | KI19_Site32_MPQ1 | 2019 | Very High | 32 | 1 | KB | X | 8 | X | X | X | 1 | Polygon | 16.2023 | 16.0116 | -1.8 | -0.86921 | -1.3147 | 19.2133 | 0.32623 | 10000 | 81.637 | 1.2 | 1.2 | X | 24.3428 | X | 0.05135 | X | 1.5042 | 64.8501 | 66.3542
2020-07-02 | KI19_Site32_MPQ2 | 2019 | Very High | 32 | 2 | KB | X | 8 | X | X | X | 1 | Polygon | 16.1057 | 16.0149 | -2.2536 | -1.3933 | -1.9604 | 18.0046 | 0.34304 | 10000 | 64.5702 | 1.1242 | 1.1242 | X | 19.2145 | X | 0.037009 | X | 2.0433 | 82.6246 | 84.6679
2020-07-02 | KI19_Site32_MPQ3 | 2019 | Very High | 32 | 3 | KB | X | 8 | X | X | X | 1 | Polygon | 16.0567 | 16.0066 | -1.9352 | -1.1514 | -1.5783 | 18.5327 | 1.0329 | 10000 | 73.0109 | 1.1578 | 1.1578 | X | 20.5863 | X | 0.043047 | X | 3.3629 | 81.5445 | 84.9074
2020-07-02 | KI19_Site34_MPQ1 | 2019 | Medium | 34 | 1 | KB | X | 8 | X | X | X | 1 | Polygon | 16.1063 | 16.0077 | -2.0909 | -1.173 | -1.7185 | 20.0129 | 1.3238 | 10000 | 94.1611 | 1.2502 | 1.2502 | X | 26.0589 | X | 0.053826 | X | -9.8221 | 94.8005 | 84.9784
2020-07-05 | KI19_Site34_MPQ2 | 2019 | Medium | 34 | 2 | KB | X | 8 | X | X | X | 1 | Polygon | 16.0326 | 16.0065 | -2.295 | -1.4394 | -1.8048 | 19.7575 | 1.0356 | 10000 | 90.1395 | 1.2343 | 1.2343 | X | 25.9406 | X | 0.05088 | X | 18.2275 | 63.5766 | 81.804
2020-07-05 | KI19_Site34_MPQ3 | 2019 | Medium | 34 | 3 | KB | X | 8 | X | X | X | 1 | Polygon | 16.1403 | 16.0061 | -1.9047 | -0.91567 | -1.46 | 19.2564 | 0.84838 | 10000 | 86.9249 | 1.2031 | 1.2031 | X | 24.234 | X | 0.041106 | X | 6.3042 | 53.7212 | 60.0254
2020-07-05 | KI19_Site35_MPQ1 | 2019 | Medium | 35 | 1 | KB | X | 8 | X | X | X | 1 | Polygon | 16.0514 | 16.0066 | -1.8174 | -0.77553 | -1.317 | 19.0031 | 1.0689 | 7444.5248 | 79.7698 | 1.1872 | 1.1872 | X | 25.7167 | X | 0.049506 | X | 17.8248 | 58.9496 | 76.7744
2020-07-05 | KI19_Site35_MPQ2 | 2019 | Medium | 35 | 2 | KB | X | 8 | X | X | X | 1 | Polygon | 16.2916 | 16.0076 | -2.1832 | -0.69657 | -1.631 | 20.5905 | 1.0309 | 10000 | 102.4919 | 1.2863 | 1.2863 | X | 29.5104 | X | 0.058114 | X | 23.6175 | 23.4568 | 47.0743
2020-07-05 | KI19_Site35_MPQ3 | 2019 | Medium | 35 | 3 | KB | X | 8 | X | X | X | 1 | Polygon | 16.1792 | 16.004 | -1.8274 | -0.61827 | -1.2388 | 21.8892 | 0.71599 | 10000 | 120.9091 | 1.3677 | 1.3677 | X | 31.2876 | X | 0.07011 | X | 19.766 | 42.2909 | 62.0568
2020-07-05 | KI19_Site37_MPQ1 | 2019 | Very Low | 37 | 1 | KB | X | 8 | X | X | X | 1 | Polygon | 16.2443 | 16.0046 | -2.1966 | -0.92648 | -1.7353 | 19.8492 | 0.51884 | 10000 | 95.3778 | 1.2402 | 1.2402 | X | 25.9082 | X | 0.053454 | X | -3.8032 | 98.3645 | 94.5613
2020-07-05 | KI19_Site37_MPQ2 | 2019 | Very Low | 37 | 2 | KB | X | 8 | X | X | X | 1 | Polygon | 16.0381 | 16.0027 | -3.1327 | -1.1296 | -2.2948 | 20.6409 | 1.828 | 10000 | 104.9008 | 1.2898 | 1.2898 | X | 30.3333 | X | 0.058443 | X | -4.8156 | 50.0114 | 45.1958
2020-07-05 | KI19_Site37_MPQ3 | 2019 | Very Low | 37 | 3 | KB | X | 8 | X | X | X | 1 | Polygon | 16.095 | 16.0096 | -2.52 | -1.1341 | -1.7747 | 21.8267 | 1.5789 | 10000 | 118.6205 | 1.3634 | 1.3634 | X | 31.4864 | X | 0.072533 | X | 4.3229 | 99.5535 | 103.8764
2020-08-04 | KI19_Site5_MPQ1 | 2019 | Very Low | 5 | 1 | KB | X | 4 | X | X | X | 1 | Polygon | 16.0826 | 16.0062 | -2.4956 | -1.2487 | -1.8912 | 29.2776 | 1.0397 | 10000 | 240.6057 | 1.8291 | 1.8291 | X | 41.1254 | X | 0.10827 | X | -17.3915 | 87.7324 | 70.3409
2020-08-04 | KI19_Site5_MPQ2 | 2019 | Very Low | 5 | 2 | KB | X | 4 | X | X | X | 1 | Polygon | 16.4318 | 16.0234 | -3.1744 | -1.8662 | -2.4914 | 25.1226 | 1.0655 | 10000 | 173.3132 | 1.5679 | 1.5679 | X | 35.497 | X | 0.08213 | X | 9.3787 | 35.6483 | 45.0271
2020-08-04 | KI19_Site5_MPQ3 | 2019 | Very Low | 5 | 3 | KB | X | 4 | X | X | X | 1 | Polygon | 16.1701 | 16.0161 | -1.9565 | -1.2327 | -1.5969 | 22.9945 | 0.40344 | 10000 | 129.2867 | 1.4357 | 1.4357 | X | 34.4578 | X | 0.069559 | X | 15.1542 | 35.9622 | 51.1164
2020-08-04 | KI19_Site27_MPQ1 | 2019 | Very High | 27 | 1 | KB | X | 4 | X | X | X | 1 | Polygon | 16.3825 | 15.9981 | -0.99989 | -0.15682 | -0.69134 | 20.2056 | 0.46738 | 10000 | 90.8277 | 1.263 | 1.263 | X | 27.2336 | X | 0.05322 | X | 3.8673 | 117.9709 | 121.8382
2020-08-04 | KI19_Site27_MPQ2 | 2019 | Very High | 27 | 2 | KB | X | 4 | X | X | X | 1 | Polygon | 16.027 | 16.0058 | -1.8727 | -0.79448 | -1.3726 | 20.5057 | 0.29537 | 10000 | 97.362 | 1.2811 | 1.2811 | X | 27.6531 | X | 0.050885 | X | 18.9854 | 102.0218 | 121.0072
2020-08-04 | KI19_Site27_MPQ3 | 2019 | Very High | 27 | 3 | KB | X | 4 | X | X | X | 1 | Polygon | 16.0706 | 16.0072 | -1.3547 | -0.50704 | -0.98913 | 18.1043 | 0.46333 | 10000 | 58.305 | 1.131 | 1.131 | X | 19.9801 | X | 0.028314 | X | 1.6136 | 135.6756 | 137.2892
2020-08-04 | KI19_Site30_MPQ1 | 2019 | Very High | 30 | 1 | KB | X | 4 | X | X | X | 1 | Polygon | 16.4674 | 16.0041 | -2.3608 | -1.4273 | -2.0426 | 23.3513 | 1.0321 | 9752.328 | 150.8949 | 1.4591 | 1.4591 | X | 32.6345 | X | 0.073543 | X | 11.2984 | 178.64 | 189.9384
2020-08-04 | KI19_Site30_MPQ2 | 2019 | Very High | 30 | 2 | KB | X | 4 | X | X | X | 1 | Polygon | 16.0115 | 15.9991 | -2.088 | -1.1034 | -1.78 | 21.3767 | 0.52488 | 10000 | 109.7691 | 1.3361 | 1.3361 | X | 27.957 | X | 0.065046 | X | -4.2295 | 235.0942 | 230.8647
2020-08-04 | KI19_Site30_MPQ3 | 2019 | Very High | 30 | 3 | KB | X | 4 | X | X | X | 1 | Polygon | 16.2084 | 16.0116 | -2.1391 | -0.92087 | -1.6119 | 23.6994 | 0.16409 | 10000 | 146.2135 | 1.4801 | 1.4801 | X | 32.8554 | X | 0.077625 | X | -0.64881 | 164.9622 | 164.3134
2020-08-04 | KI19_Site8_MPQ1 | 2019 | Medium | 8 | 1 | KB | X | 4 | X | X | X | 1 | Polygon | 16.017 | 16.012 | -2.7444 | -1.7991 | -2.2905 | 22.2647 | 1.7645 | 10000 | 118.6816 | 1.3905 | 1.3905 | X | 32.2667 | X | 0.067909 | X | 23.9881 | 64.7838 | 88.772
2020-08-04 | KI19_Site8_MPQ2 | 2019 | Medium | 8 | 2 | KB | X | 4 | X | X | X | 1 | Polygon | 16.6094 | 16.01 | -1.8399 | -0.34776 | -1.0412 | 22.5659 | 0.66657 | 10000 | 123.7042 | 1.4095 | 1.4095 | X | 33.9817 | X | 0.065215 | X | 46.0201 | 18.0163 | 64.0364
2020-08-04 | KI19_Site8_MPQ3 | 2019 | Medium | 8 | 3 | KB | X | 4 | X | X | X | 1 | Polygon | 16.1728 | 16.0166 | -2.8474 | -1.7418 | -2.2036 | 21.4689 | 0.8313 | 10000 | 114.4331 | 1.3404 | 1.3404 | X | 30.1214 | X | 0.050803 | X | 0.84507 | 88.6369 | 89.482
2020-08-06 | KI19_Site32_MPQ1 | 2019 | Very High | 32 | 1 | KB | X | 4 | X | X | X | 1 | Polygon | 16.2023 | 16.0116 | -1.8032 | -0.81348 | -1.3163 | 23.0605 | 0.52644 | 10000 | 131.8515 | 1.4402 | 1.4402 | X | 33.1138 | X | 0.07674 | X | 2.8335 | 87.7646 | 90.5981
2020-08-06 | KI19_Site32_MPQ2 | 2019 | Very High | 32 | 2 | KB | X | 4 | X | X | X | 1 | Polygon | 16.1057 | 16.0149 | -2.2715 | -1.3729 | -1.957 | 20.9999 | 0.1778 | 10000 | 102.9173 | 1.3113 | 1.3113 | X | 27.1248 | X | 0.062607 | X | 6.751 | 181.3448 | 188.0959
2020-08-06 | KI19_Site32_MPQ3 | 2019 | Very High | 32 | 3 | KB | X | 4 | X | X | X | 1 | Polygon | 16.0567 | 16.0066 | -1.9797 | -1.1305 | -1.5796 | 21.4397 | 0.74277 | 10000 | 113.4547 | 1.3394 | 1.3394 | X | 28.0711 | X | 0.0619 | X | -0.78236 | 144.2116 | 143.4293
2020-08-06 | KI19_Site34_MPQ1 | 2019 | Medium | 34 | 1 | KB | X | 4 | X | X | X | 1 | Polygon | 16.1063 | 16.0077 | -2.0962 | -1.1606 | -1.7123 | 23.1533 | 1.4737 | 10000 | 142.2633 | 1.4464 | 1.4464 | X | 32.2163 | X | 0.069108 | X | -11.5213 | 138.1355 | 126.6142
2020-08-06 | KI19_Site34_MPQ2 | 2019 | Medium | 34 | 2 | KB | X | 4 | X | X | X | 1 | Polygon | 16.0326 | 16.0065 | -2.2957 | -1.4263 | -1.8057 | 22.835 | 0.89113 | 10000 | 130.1428 | 1.4266 | 1.4266 | X | 32.133 | X | 0.067644 | X | 17.1224 | 123.7188 | 140.8412
2020-08-06 | KI19_Site34_MPQ3 | 2019 | Medium | 34 | 3 | KB | X | 4 | X | X | X | 1 | Polygon | 16.1403 | 16.0061 | -1.9092 | -0.86994 | -1.4544 | 22.0995 | 0.070333 | 10000 | 128.7136 | 1.3807 | 1.3807 | X | 29.5738 | X | 0.058769 | X | 8.4929 | 117.1567 | 125.6496
2020-08-06 | KI19_Site35_MPQ1 | 2019 | Medium | 35 | 1 | KB | X | 4 | X | X | X | 1 | Polygon | 16.0514 | 16.0066 | -1.8263 | -0.76488 | -1.3164 | 21.9801 | 1.3915 | 10000 | 117.4651 | 1.3732 | 1.3732 | X | 31.5427 | X | 0.062246 | X | 12.9027 | 90.3887 | 103.2914
2020-08-06 | KI19_Site35_MPQ2 | 2019 | Medium | 35 | 2 | KB | X | 4 | X | X | X | 1 | Polygon | 16.2916 | 16.0076 | -2.255 | -0.65691 | -1.6293 | 24.208 | 0.97423 | 10000 | 154.802 | 1.5123 | 1.5123 | X | 35.1042 | X | 0.075025 | X | 21.6096 | 59.3142 | 80.9238
2020-08-06 | KI19_Site35_MPQ3 | 2019 | Medium | 35 | 3 | KB | X | 4 | X | X | X | 1 | Polygon | 16.1792 | 16.004 | -1.8518 | -0.61691 | -1.2399 | 26.5302 | 1.3096 | 10000 | 192.6022 | 1.6577 | 1.6577 | X | 38.1122 | X | 0.093359 | X | 26.5716 | 66.5329 | 93.1045
2020-08-21 | KI19_Site37_MPQ1 | 2019 | Very Low | 37 | 1 | KB | X | 4 | X | X | X | 1 | Polygon | 16.2443 | 16.0046 | -2.2042 | -0.90684 | -1.7321 | 23.6018 | 0.10831 | 10000 | 151.6164 | 1.4747 | 1.4747 | X | 32.3813 | X | 0.074096 | X | 2.3171 | 166.0686 | 168.3857
2020-08-21 | KI19_Site37_MPQ2 | 2019 | Very Low | 37 | 2 | KB | X | 4 | X | X | X | 1 | Polygon | 16.0381 | 16.0027 | -3.2171 | -1.123 | -2.2985 | 24.3617 | 0.10571 | 10000 | 162.4028 | 1.5223 | 1.5223 | X | 35.5292 | X | 0.072601 | X | -5.685 | 85.1864 | 79.5013
2020-08-21 | KI19_Site37_MPQ3 | 2019 | Very Low | 37 | 3 | KB | X | 4 | X | X | X | 1 | Polygon | 16.095 | 16.0096 | -2.5135 | -1.1281 | -1.7742 | 26.1246 | 1.6845 | 10000 | 182.7006 | 1.6318 | 1.6318 | X | 37.8102 | X | 0.088628 | X | -9.1953 | 113.3775 | 104.1822
PLOT METADATA | [8 empty] | PLOT PREPARATION |  |  | ADD SURFACE INFORMATION TO SHAPEFILE | [12 empty] | SLOPE QUANTIFICATION |  | VRM QUANTIFICATION |  | CURVATURE QUANTIFICATION |  |  |  | Notes | Viewshed Analysis | Export

## Final.Data
DATE | Plot Name | year | hum_dist | site | plot | User Processing files | DEM & ORTHO UPLOAD COMPLETE | DEM.scale | PLOT SHAPEFILE CREATED | PLOT AREA DIGITIZED | CLIP DEM RASTER TO SHAPEFILE AREA FOR STRUCTURAL ANALYSES | OBJECTID * | SHAPE * | SHAPE_Length | SHAPE_Area | Z_Min | Z_Max | Z_Mean | SArea | Min_Slope | Max_Slope | Avg_Slope | Complexity Calculation | surface.rugosity | CREATE BTM SLOPE RASTER | slope | CREATE BTM VRM RASTER | Avg_terrain_ruggedness (VRM) | CREATE CURVATURE RASTERS | average.curvature | profile.curvature | planform.curvature
2020-04-14 | KI15_Site5_MPQ1 | 2015 | Very Low | 5 | 1 | KB | X | 1 | X | X | X | 4 | Polygon | 16.0829 | 16.0066 | 2.345 | 3.9169 | 3.185 | 37.8268 | 0.37205 | 10000 | 511.6871 | 2.3632 | 2.3632 | X | 45.095 | X | 0.090052 | X | 28.431 | -284.4593 | -256.0283
2020-04-14 | KI15_Site5_MPQ2 | 2015 | Very Low | 5 | 2 | KB | X | 1 | X | X | X | 1 | Polygon | 16.4314 | 16.0224 | 2.5152 | 3.6357 | 3.0784 | 35.6808 | 0.42953 | 10000 | 624.1376 | 2.2269 | 2.2269 | X | 42.3783 | X | 0.084778 | X | -10.4684 | -417.37 | -427.8384
2020-04-14 | KI15_Site5_MPQ3 | 2015 | Very Low | 5 | 3 | KB | X | 1 | X | X | X | 2 | Polygon | 16.1687 | 16.0133 | 9.0978 | 10.4034 | 9.8167 | 31.6411 | 0.51692 | 10000 | 334.8089 | 1.9759 | 1.9759 | X | 42.5437 | X | 0.070945 | X | 10.2241 | -134.6369 | -124.4128
2020-04-14 | KI15_Site27_MPQ1 | 2015 | Very High | 27 | 1 | KB | X | 1 | X | X | X | 1 | Polygon | 16.3827 | 15.9988 | 2.7399 | 3.4632 | 2.9229 | 24.5257 | 0.090786 | 10000 | 265.8099 | 1.533 | 1.533 | X | 33.1732 | X | 0.044838 | X | -13.7346 | 286.9894 | 273.2548
2020-04-14 | KI15_Site27_MPQ2 | 2015 | Very High | 27 | 2 | KB | X | 1 | X | X | X | 1 | Polygon | 16.0267 | 16.0053 | 2.74 | 4.0486 | 3.3361 | 24.4374 | 0 | 10000 | 220.5101 | 1.5268 | 1.5268 | X | 34.7738 | X | 0.041934 | X | 5.2076 | 219.9047 | 225.1124
2020-04-14 | KI15_Site27_MPQ3 | 2015 | Very High | 27 | 3 | KB | X | 1 | X | X | X | 1 | Polygon | 16.0694 | 16.005 | 2.7504 | 3.3874 | 3.0386 | 23.6704 | 0 | 10000 | 184.7023 | 1.4789 | 1.4789 | X | 33.9608 | X | 0.045619 | X | 6.4818 | 230.8794 | 237.3612
2020-04-14 | KI15_Site30_MPQ1 | 2015 | Very High | 30 | 1 | KB | X | 1 | X | X | X | 1 | Polygon | 16.4659 | 16.0017 | -3.1654 | -1.7221 | -2.5774 | 37.6553 | 0.4693 | 10000 | 737.6077 | 2.3532 | 2.3532 | X | 43.2129 | X | 0.075997 | X | 51.4109 | -47.7339 | 3.677
2020-04-14 | KI15_Site30_MPQ2 | 2015 | Very High | 30 | 2 | KB | X | 1 | X | X | X | 1 | Polygon | 16.011 | 15.9981 | 1.2946 | 3.1762 | 2.0625 | 30.395 | 0.8075 | 10000 | 470.2216 | 1.8999 | 1.8999 | X | 39.2738 | X | 0.057236 | X | 5.4377 | 224.844 | 230.2817
2020-04-14 | KI15_Site30_MPQ3 | 2015 | Very High | 30 | 3 | KB | X | 1 | X | X | X | 1 | Polygon | 16.2081 | 16.0112 | 2.1424 | 2.9674 | 2.5143 | 28.6671 | 0.16954 | 10000 | 362.2349 | 1.7904 | 1.7904 | X | 39.0237 | X | 0.059196 | X | -16.9145 | 300.9932 | 284.0787
2020-04-15 | KI15_Site8_MPQ1 | 2015 | Medium | 8 | 1 | KB | X | 1 | X | X | X | 1 | Polygon | 16.0154 | 16.0088 | 2.9506 | 4.0724 | 3.4622 | 28.6977 | 0.42504 | 10000 | 258.5237 | 1.7926 | 1.7926 | X | 40.6027 | X | 0.073191 | X | 28.695 | 34.641 | 63.336
2020-04-15 | KI15_Site8_MPQ2 | 2015 | Medium | 8 | 2 | KB | X | 1 | X | X | X | 1 | Polygon | 16.6092 | 16.0097 | -3.3245 | -2.2163 | -2.6964 | 33.4916 | 0.098186 | 10000 | 431.9652 | 2.092 | 2.092 | X | 42.9783 | X | 0.090903 | X | 46.0439 | -212.063 | -166.0191
2020-04-15 | KI15_Site8_MPQ3 | 2015 | Medium | 8 | 3 | KB | X | 1 | X | X | X | 1 | Polygon | 16.1715 | 16.0138 | 2.9817 | 4.1211 | 3.491 | 28.518 | 0.10296 | 10000 | 284.8684 | 1.7808 | 1.7808 | X | 39.5989 | X | 0.06025 | X | -2.5464 | 103.7914 | 101.2451
2020-04-15 | KI15_Site32_MPQ1 | 2015 | Very High | 32 | 1 | KB | X | 1 | X | X | X | 1 | Polygon | 16.2005 | 16.0083 | 1.7372 | 3.1858 | 2.4927 | 29.1635 | 0.64867 | 10000 | 330.2287 | 1.8218 | 1.8218 | X | 39.3215 | X | 0.066128 | X | 11.9235 | -6.6611 | 5.2624
2020-04-15 | KI15_Site32_MPQ2 | 2015 | Very High | 32 | 2 | KB | X | 1 | X | X | X | 1 | Polygon | 16.1062 | 16.0163 | 2.5164 | 3.6727 | 2.9944 | 25.6553 | 0.36652 | 10000 | 192.0118 | 1.6018 | 1.6018 | X | 37.7632 | X | 0.062365 | X | -5.2716 | 178.065 | 172.7935
2020-04-15 | KI15_Site32_MPQ3 | 2015 | Very High | 32 | 3 | KB | X | 1 | X | X | X | 1 | Polygon | 16.0557 | 16.0045 | 3.0417 | 3.7596 | 3.2919 | 24.5367 | 0.12495 | 10000 | 178.9136 | 1.5331 | 1.5331 | X | 35.9561 | X | 0.053456 | X | -3.0161 | 185.9853 | 182.9692
2020-04-17 | KI15_Site34_MPQ1 | 2015 | Medium | 34 | 1 | KB | X | 1 | X | X | X | 1 | Polygon | 16.1063 | 16.0078 | 2.7396 | 4.274 | 3.3982 | 30.8763 | 0.01878 | 10000 | 345.6853 | 1.9288 | 1.9288 | X | 41.1104 | X | 0.069783 | X | -1.9948 | 95.1055 | 93.1107
2020-04-17 | KI15_Site34_MPQ2 | 2015 | Medium | 34 | 2 | KB | X | 1 | X | X | X | 1 | Polygon | 16.0309 | 16.0031 | 2.7554 | 3.7364 | 3.2592 | 28.8312 | 0 | 10000 | 265.0663 | 1.8016 | 1.8016 | X | 40.561 | X | 0.06928 | X | 31.0303 | 104.3526 | 135.3829
2020-04-17 | KI15_Site34_MPQ3 | 2015 | Medium | 34 | 3 | KB | X | 1 | X | X | X | 1 | Polygon | 16.1389 | 16.0039 | 2.3114 | 3.4686 | 2.8009 | 29.6381 | 0.040375 | 10000 | 328.4186 | 1.8519 | 1.8519 | X | 39.1998 | X | 0.072344 | X | 13.0687 | 136.258 | 149.3267
2020-04-20 | KI15_Site35_MPQ1 | 2015 | Medium | 35 | 1 | KB | X | 1 | X | X | X | 1 | Polygon | 16.0511 | 16.0059 | 2.9268 | 3.8848 | 3.3468 | 26.3988 | 0 | 10000 | 237.997 | 1.6493 | 1.6493 | X | 37.9348 | X | 0.053749 | X | 21.927 | 131.0193 | 152.9463
2020-04-20 | KI15_Site35_MPQ2 | 2015 | Medium | 35 | 2 | KB | X | 1 | X | X | X | 1 | Polygon | 16.2902 | 16.0047 | -0.92929 | 0.39062 | -0.14861 | 31.0498 | 0.13294 | 10000 | 411.7474 | 1.94 | 1.94 | X | 40.5969 | X | 0.069249 | X | 48.2947 | 104.3553 | 152.65
2020-04-20 | KI15_Site35_MPQ3 | 2015 | Medium | 35 | 3 | KB | X | 1 | X | X | X | 1 | Polygon | 16.1796 | 16.005 | 2.8512 | 4.1115 | 3.4236 | 35.819 | 0.42823 | 10000 | 461.3841 | 2.238 | 2.238 | X | 45.3124 | X | 0.085122 | X | -7.8728 | -60.1131 | -67.9859
2020-06-08 | KI15_Site15_MPQ1 | 2015 | Very Low | 15 | 1 | KB | X | 1 | X | X | X | 1 | Polygon | 16.0149 | 15.9801 | 3.6683 | 5.0522 | 4.3114 | 33.3046 | 0.25862 | 6083.2216 | 511.083 | 2.0841 | 2.0841 | X | 40.5904 | X | 0.084347 | X | -44.0828 | -85.8064 | -129.8892
2020-06-08 | KI15_Site15_MPQ2 | 2015 | Very Low | 15 | 2 | KB | X | 1 | X | X | X | 1 | Polygon | 16.1391 | 16.0074 | 3.8795 | 5.0184 | 4.4658 | 44.1346 | 0.26769 | 7613.3912 | 908.9393 | 2.7571 | 2.7571 | X | 43.5035 | X | 0.10977 | X | -9.9369 | -401.9301 | -411.8669
2020-06-08 | KI15_Site15_MPQ3 | 2015 | Very Low | 15 | 3 | KB | X | 1 | X | X | X | 1 | Polygon | 16.0272 | 16.0039 | 3.3714 | 5.4723 | 4.3836 | 44.8077 | 0.64401 | 10000 | 664.9587 | 2.7998 | 2.7998 | X | 48.7391 | X | 0.11092 | X | 1.4089 | -346.2435 | -344.8347
2020-06-08 | KI15_Site19_MPQ1 | 2015 | Very Low | 19 | 1 | KB | X | 1 | X | X | X | 1 | Polygon | 16.06 | 16.0024 | -0.67781 | 0.25463 | -0.19698 | 41.1023 | 0.083513 | 10000 | 607.6974 | 2.5685 | 2.5685 | X | 46.5606 | X | 0.11073 | X | 2.9343 | -458.8183 | -455.884
2020-06-08 | KI15_Site19_MPQ2 | 2015 | Very Low | 19 | 2 | KB | X | 1 | X | X | X | 1 | Polygon | 16.1789 | 16.0049 | 1.023 | 2.4664 | 1.7796 | 34.7881 | 0.34099 | 10000 | 436.3504 | 2.1736 | 2.1736 | X | 44.4808 | X | 0.090805 | X | -6.9143 | -297.1366 | -304.0508
2020-04-14 | KI15_Site5_MPQ1 | 2015 | Very Low | 5 | 1 | KB | X | 8 | X | X | X | 1 | Polygon | 16.0829 | 16.0066 | 2.5917 | 3.8259 | 3.179 | 21.3439 | 0.057902 | 10000 | 108.2251 | 1.3334 | 1.3334 | X | 31.3679 | X | 0.075994 | X | 11.1657 | 23.2833 | 34.4489
2020-04-14 | KI15_Site5_MPQ2 | 2015 | Very Low | 5 | 2 | KB | X | 8 | X | X | X | 1 | Polygon | 16.4314 | 16.0224 | 2.5497 | 3.6178 | 3.0655 | 21.7489 | 1.3918 | 10000 | 128.8039 | 1.3574 | 1.3574 | X | 29.489 | X | 0.070064 | X | -17.6007 | 12.8722 | -4.7285
2020-04-14 | KI15_Site5_MPQ3 | 2015 | Very Low | 5 | 3 | KB | X | 8 | X | X | X | 1 | Polygon | 16.1687 | 16.0133 | 9.2165 | 10.348 | 9.8185 | 19.4608 | 1.1022 | 10000 | 83.2629 | 1.2153 | 1.2153 | X | 28.0008 | X | 0.051231 | X | 28.219 | -3.4642 | 24.7548
2020-04-14 | KI15_Site27_MPQ1 | 2015 | Very High | 27 | 1 | KB | X | 8 | X | X | X | 1 | Polygon | 16.3827 | 15.9988 | 2.7688 | 3.4127 | 2.9168 | 18.3403 | 0.40661 | 10000 | 73.0361 | 1.1464 | 1.1464 | X | 20.1238 | X | 0.040639 | X | -6.1969 | 100.231 | 94.0341
2020-04-14 | KI15_Site27_MPQ2 | 2015 | Very High | 27 | 2 | KB | X | 8 | X | X | X | 1 | Polygon | 16.0267 | 16.0053 | 2.7627 | 4.0017 | 3.3376 | 18.2999 | 1.3591 | 10000 | 69.5269 | 1.1434 | 1.1434 | X | 22.8513 | X | 0.038842 | X | 2.574 | 59.8293 | 62.4033
2020-04-14 | KI15_Site27_MPQ3 | 2015 | Very High | 27 | 3 | KB | X | 8 | X | X | X | 1 | Polygon | 16.0694 | 16.005 | 2.7712 | 3.3721 | 3.0387 | 17.4793 | 0.61798 | 10000 | 55.5503 | 1.0921 | 1.0921 | X | 17.0017 | X | 0.028841 | X | 4.8064 | 60.2281 | 65.0346
2020-04-14 | KI15_Site30_MPQ1 | 2015 | Very High | 30 | 1 | KB | X | 8 | X | X | X | 1 | Polygon | 16.4659 | 16.0017 | -3.1569 | -1.7392 | -2.571 | 24.1948 | 0.8029 | 10000 | 159.3079 | 1.512 | 1.512 | X | 34.2722 | X | 0.089087 | X | 24.8158 | 55.4752 | 80.291
2020-04-14 | KI15_Site30_MPQ2 | 2015 | Very High | 30 | 2 | KB | X | 8 | X | X | X | 1 | Polygon | 16.0109 | 15.9979 | 1.3106 | 3.1074 | 2.0397 | 21.0593 | 1.3867 | 10000 | 115.4407 | 1.3164 | 1.3164 | X | 29.7408 | X | 0.054504 | X | -9.0459 | 103.6073 | 94.5614
2020-04-14 | KI15_Site30_MPQ3 | 2015 | Very High | 30 | 3 | KB | X | 8 | X | X | X | 1 | Polygon | 16.2081 | 16.0112 | 2.1672 | 2.9522 | 2.5172 | 19.7953 | 0.98293 | 10000 | 92.3497 | 1.2363 | 1.2363 | X | 25.5435 | X | 0.053954 | X | -9.444 | 115.366 | 105.922
2020-04-15 | KI15_Site8_MPQ1 | 2015 | Medium | 8 | 1 | KB | X | 8 | X | X | X | 1 | Polygon | 16.0154 | 16.0088 | 2.9902 | 4.0167 | 3.4628 | 18.5592 | 0.79182 | 10000 | 71.3185 | 1.1593 | 1.1593 | X | 23.9226 | X | 0.039228 | X | 22.829 | 24.5357 | 47.3648
2020-04-15 | KI15_Site8_MPQ2 | 2015 | Medium | 8 | 2 | KB | X | 8 | X | X | X | 1 | Polygon | 16.6092 | 16.0097 | -3.2274 | -2.2701 | -2.6992 | 20.3575 | 1.1086 | 10000 | 98.5027 | 1.2716 | 1.2716 | X | 26.8604 | X | 0.058112 | X | 45.4159 | 17.7954 | 63.2112
2020-04-15 | KI15_Site8_MPQ3 | 2015 | Medium | 8 | 3 | KB | X | 8 | X | X | X | 1 | Polygon | 16.1715 | 16.0138 | 3.0065 | 4.074 | 3.4785 | 19.1976 | 1.3519 | 10000 | 82.3123 | 1.1988 | 1.1988 | X | 26.0134 | X | 0.041164 | X | -0.47173 | 29.377 | 28.9052
2020-04-15 | KI15_Site32_MPQ1 | 2015 | Very High | 32 | 1 | KB | X | 8 | X | X | X | 1 | Polygon | 16.2005 | 16.0083 | 1.7503 | 3.1348 | 2.4834 | 18.9198 | 1.1116 | 10000 | 77.7457 | 1.1819 | 1.1819 | X | 24.6445 | X | 0.044226 | X | 9.2934 | 49.072 | 58.3654
2020-04-15 | KI15_Site32_MPQ2 | 2015 | Very High | 32 | 2 | KB | X | 8 | X | X | X | 1 | Polygon | 16.1062 | 16.0163 | 2.555 | 3.6051 | 2.9937 | 17.5125 | 0.33777 | 10000 | 54.6904 | 1.0934 | 1.0934 | X | 18.7219 | X | 0.028089 | X | -4.3411 | 43.4894 | 39.1483
2020-04-15 | KI15_Site32_MPQ3 | 2015 | Very High | 32 | 3 | KB | X | 8 | X | X | X | 1 | Polygon | 16.0557 | 16.0045 | 3.077 | 3.7191 | 3.2929 | 17.4069 | 0.24657 | 10000 | 53.9903 | 1.0876 | 1.0876 | X | 18.7395 | X | 0.031349 | X | -1.6962 | 75.2181 | 73.5219
2020-04-17 | KI15_Site34_MPQ1 | 2015 | Medium | 34 | 1 | KB | X | 8 | X | X | X | 1 | Polygon | 16.1063 | 16.0078 | 2.7586 | 4.2233 | 3.3754 | 20.0182 | 1.3386 | 10000 | 92.602 | 1.2505 | 1.2505 | X | 29.3811 | X | 0.046942 | X | -8.4843 | 65.5944 | 57.1101
2020-04-17 | KI15_Site34_MPQ2 | 2015 | Medium | 34 | 2 | KB | X | 8 | X | X | X | 1 | Polygon | 16.0309 | 16.0031 | 2.7906 | 3.6889 | 3.2541 | 18.9281 | 0.47034 | 10000 | 76.8351 | 1.1828 | 1.1828 | X | 25.2551 | X | 0.041391 | X | 21.5938 | 46.0367 | 67.6305
2020-04-17 | KI15_Site34_MPQ3 | 2015 | Medium | 34 | 3 | KB | X | 8 | X | X | X | 1 | Polygon | 16.1389 | 16.0039 | 2.3229 | 3.2162 | 2.7711 | 18.9046 | 0.72599 | 10000 | 80.3529 | 1.1812 | 1.1812 | X | 23.9157 | X | 0.038563 | X | 7.9289 | 43.2995 | 51.2284
2020-04-20 | KI15_Site35_MPQ1 | 2015 | Medium | 35 | 1 | KB | X | 8 | X | X | X | 1 | Polygon | 16.0511 | 16.0059 | 2.9627 | 3.8572 | 3.349 | 19 | 0.33081 | 10000 | 77.1672 | 1.1871 | 1.1871 | X | 24.8533 | X | 0.047048 | X | 27.6589 | 44.2053 | 71.8642
2020-04-20 | KI15_Site35_MPQ2 | 2015 | Medium | 35 | 2 | KB | X | 8 | X | X | X | 1 | Polygon | 16.2902 | 16.0047 | -0.90215 | 0.33621 | -0.15501 | 20.7162 | 2.0944 | 10000 | 106.6709 | 1.2944 | 1.2944 | X | 29.0866 | X | 0.061787 | X | 38.9307 | 19.9749 | 58.9057
2020-04-20 | KI15_Site35_MPQ3 | 2015 | Medium | 35 | 3 | KB | X | 8 | X | X | X | 1 | Polygon | 16.1796 | 16.005 | 2.9054 | 3.9645 | 3.4141 | 20.4801 | 0.94259 | 10000 | 100.3267 | 1.2796 | 1.2796 | X | 30.3812 | X | 0.05691 | X | 2.975 | 43.2809 | 46.2559
2020-06-08 | KI15_Site15_MPQ1 | 2015 | Very Low | 15 | 1 | KB | X | 8 | X | X | X | 1 | Polygon | 16.0149 | 15.9801 | 3.7235 | 4.8856 | 4.3035 | 20.5543 | 1.1942 | 10000 | 104.2493 | 1.2862 | 1.2862 | X | 27.2324 | X | 0.061084 | X | -24.9928 | 36.814 | 11.8212
2020-06-08 | KI15_Site15_MPQ2 | 2015 | Very Low | 15 | 2 | KB | X | 8 | X | X | X | 1 | Polygon | 16.1391 | 16.0074 | 3.9821 | 4.9846 | 4.4685 | 23.0858 | 0.94577 | 10000 | 143.3463 | 1.4422 | 1.4422 | X | 31.0744 | X | 0.084286 | X | -7.3825 | 15.5083 | 8.1258
2020-06-08 | KI15_Site15_MPQ3 | 2015 | Very Low | 15 | 3 | KB | X | 8 | X | X | X | 1 | Polygon | 16.0272 | 16.0039 | 3.5097 | 5.351 | 4.4052 | 22.5895 | 1.7292 | 10000 | 124.9407 | 1.4115 | 1.4115 | X | 33.8457 | X | 0.081579 | X | 7.7654 | 14.6648 | 22.4302
2020-06-08 | KI15_Site19_MPQ1 | 2015 | Very Low | 19 | 1 | KB | X | 8 | X | X | X | 1 | Polygon | 16.06 | 16.0024 | -0.56638 | 0.18005 | -0.198 | 22.9285 | 0.64515 | 10000 | 128.7732 | 1.4328 | -1.1391 | X | 32.6884 | X | 0.092338 | X | -17.7079 | 71.1142 | 53.4063
2020-06-08 | KI15_Site19_MPQ2 | 2015 | Very Low | 19 | 2 | KB | X | 8 | X | X | X | 1 | Polygon | 16.1789 | 16.0049 | 1.1088 | 2.4258 | 1.781 | 19.8645 | 0.30567 | 10000 | 91.8285 | 1.2412 | 0.27567 | X | 26.6813 | X | 0.057517 | X | -4.8971 | 35.5282 | 30.6311
2020-08-21 | KI15_Site5_MPQ1 | 2015 | Very Low | 5 | 1 | KB | X | 4 | X | X | X | 1 | Polygon | 16.0829 | 16.0066 | 2.4276 | 3.863 | 3.1769 | 26.0209 | 0.03402 | 10000 | 175.8566 | 1.6256 | 1.6256 | X | 38.7215 | X | 0.089789 | X | 10.1069 | 20.9071 | 31.014
2020-08-21 | KI15_Site5_MPQ2 | 2015 | Very Low | 5 | 2 | KB | X | 4 | X | X | X | 1 | Polygon | 16.4314 | 16.0224 | 2.5236 | 3.6301 | 3.0698 | 26.5452 | 0.67583 | 10000 | 207.4807 | 1.6568 | 1.6568 | X | 35.8576 | X | 0.089559 | X | -10.7535 | -14.8089 | -25.5625
2020-08-21 | KI15_Site5_MPQ3 | 2015 | Very Low | 5 | 3 | KB | X | 4 | X | X | X | 1 | Polygon | 16.1687 | 16.0133 | 9.1164 | 10.365 | 9.8164 | 23.1906 | 0.80798 | 10000 | 130.4903 | 1.4482 | 1.4482 | X | 35.3012 | X | 0.070428 | X | 17.0524 | -28.5853 | -11.5329
2020-08-21 | KI15_Site27_MPQ1 | 2015 | Very High | 27 | 1 | KB | X | 4 | X | X | X | 1 | Polygon | 16.3827 | 15.9988 | 2.753 | 3.4415 | 2.92 | 20.9559 | 0.74076 | 10000 | 114.909 | 1.3098 | 1.3098 | X | 26.6228 | X | 0.055482 | X | -6.3868 | 186.4925 | 180.1058
2020-08-21 | KI15_Site27_MPQ2 | 2015 | Very High | 27 | 2 | KB | X | 4 | X | X | X | 1 | Polygon | 16.0267 | 16.0053 | 2.7533 | 4.0227 | 3.3375 | 20.9011 | 1.3993 | 4673.0409 | 105.575 | 1.3059 | 1.3059 | X | 29.0163 | X | 0.056792 | X | 2.5259 | 127.4062 | 129.9321
2020-08-21 | KI15_Site27_MPQ3 | 2015 | Very High | 27 | 3 | KB | X | 4 | X | X | X | 1 | Polygon | 16.0694 | 16.005 | 2.7579 | 3.3813 | 3.0395 | 19.948 | 0.39372 | 10000 | 88.9099 | 1.2464 | 1.2464 | X | 24.9976 | X | 0.052202 | X | 6.2731 | 114.1679 | 120.4409
2020-08-26 | KI15_Site30_MPQ1 | 2015 | Very High | 30 | 1 | KB | X | 4 | X | X | X | 1 | Polygon | 16.4659 | 16.0017 | -3.1596 | -1.7289 | -2.5735 | 29.28 | 1.7607 | 10000 | 257.5322 | 1.8298 | 1.8298 | X | 40.2131 | X | 0.10312 | X | 40.4247 | 83.6041 | 124.0288
2020-08-26 | KI15_Site30_MPQ2 | 2015 | Very High | 30 | 2 | KB | X | 4 | X | X | X | 1 | Polygon | 16.0109 | 15.9979 | 1.3005 | 3.151 | 2.0516 | 24.6222 | 0.50877 | 10000 | 178.2299 | 1.5391 | 1.5391 | X | 34.5258 | X | 0.069891 | X | 0.99554 | 177.0808 | 178.0763
2020-08-26 | KI15_Site30_MPQ3 | 2015 | Very High | 30 | 3 | KB | X | 4 | X | X | X | 1 | Polygon | 16.2081 | 16.0112 | 2.1534 | 2.9642 | 2.5165 | 23.4503 | 1.3907 | 10000 | 149.6948 | 1.4646 | 1.4646 | X | 32.1039 | X | 0.075244 | X | -10.4623 | 172.0721 | 161.6097
2020-08-26 | KI15_Site8_MPQ1 | 2015 | Medium | 8 | 1 | KB | X | 4 | X | X | X | 1 | Polygon | 16.0154 | 16.0088 | 2.9884 | 4.0625 | 3.4625 | 21.6068 | 0.65657 | 10000 | 109.4398 | 1.3497 | 1.3497 | X | 30.7463 | X | 0.060092 | X | 27.297 | 54.4818 | 81.7788
2020-08-26 | KI15_Site8_MPQ2 | 2015 | Medium | 8 | 2 | KB | X | 4 | X | X | X | 1 | Polygon | 16.6092 | 16.0097 | -3.2753 | -2.2187 | -2.6989 | 24.5162 | 0.35262 | 10000 | 158.9871 | 1.5313 | 1.5313 | X | 34.3894 | X | 0.084208 | X | 50.536 | 21.0431 | 71.5791
2020-08-26 | KI15_Site8_MPQ3 | 2015 | Medium | 8 | 3 | KB | X | 4 | X | X | X | 1 | Polygon | 16.1715 | 16.0138 | 2.9939 | 4.1096 | 3.4849 | 22.164 | 0.64677 | 10000 | 122.5313 | 1.3841 | 1.3841 | X | 31.9966 | X | 0.056037 | X | 3.8703 | 59.2913 | 63.1617
2020-08-27 | KI15_Site32_MPQ1 | 2015 | Very High | 32 | 1 | KB | X | 4 | X | X | X | 1 | Polygon | 16.2005 | 16.0083 | 1.7447 | 3.1701 | 2.4861 | 22.3818 | 0.47021 | 10000 | 127.8737 | 1.3981 | 1.3981 | X | 31.5402 | X | 0.067095 | X | 15.4015 | 68.4519 | 83.8533
2020-08-27 | KI15_Site32_MPQ2 | 2015 | Very High | 32 | 2 | KB | X | 4 | X | X | X | 1 | Polygon | 16.1062 | 16.0163 | 2.5465 | 3.6412 | 2.9936 | 20.2031 | 0.11498 | 10000 | 88.7559 | 1.2614 | 1.2614 | X | 26.7828 | X | 0.054606 | X | -3.8034 | 91.8905 | 88.0871
2020-08-27 | KI15_Site32_MPQ3 | 2015 | Very High | 32 | 3 | KB | X | 4 | X | X | X | 1 | Polygon | 16.0557 | 16.0045 | 3.0648 | 3.7455 | 3.293 | 19.9321 | 0.44561 | 10000 | 84.6541 | 1.2454 | 1.2454 | X | 26.1364 | X | 0.051077 | X | -4.9471 | 111.4921 | 106.545
2020-08-27 | KI15_Site34_MPQ1 | 2015 | Medium | 34 | 1 | KB | X | 4 | X | X | X | 1 | Polygon | 16.1063 | 16.0078 | 2.7533 | 4.2375 | 3.3826 | 23.2947 | 0.71322 | 10000 | 138.8587 | 1.4552 | 1.4552 | X | 34.3987 | X | 0.061888 | X | -11.3596 | 108.9174 | 97.5578
2020-08-27 | KI15_Site34_MPQ2 | 2015 | Medium | 34 | 2 | KB | X | 4 | X | X | X | 1 | Polygon | 16.0309 | 16.0031 | 2.7644 | 3.714 | 3.2549 | 21.8814 | 1.5049 | 10000 | 114.1554 | 1.3673 | 1.3673 | X | 31.7643 | X | 0.0584 | X | 30.8016 | 86.9722 | 117.7738
2020-08-27 | KI15_Site34_MPQ3 | 2015 | Medium | 34 | 3 | KB | X | 4 | X | X | X | 1 | Polygon | 16.1389 | 16.0039 | 2.317 | 3.2292 | 2.7771 | 21.8461 | 0.87969 | 10000 | 120.6076 | 1.365 | 1.365 | X | 30.0788 | X | 0.055839 | X | 9.1925 | 91.8444 | 101.0369
2020-08-26 | KI15_Site35_MPQ1 | 2015 | Medium | 35 | 1 | KB | X | 4 | X | X | X | 1 | Polygon | 16.0511 | 16.0059 | 2.9527 | 3.873 | 3.3479 | 21.8763 | 1.0295 | 10000 | 114.271 | 1.3668 | 1.3668 | X | 31.3184 | X | 0.06166 | X | 20.5627 | 71.1633 | 91.726
2020-08-26 | KI15_Site35_MPQ2 | 2015 | Medium | 35 | 2 | KB | X | 4 | X | X | X | 1 | Polygon | 16.2902 | 16.0047 | -0.91371 | 0.38342 | -0.15363 | 24.369 | 0.75104 | 10000 | 158.8211 | 1.5226 | 1.5226 | X | 34.8754 | X | 0.075802 | X | 34.1688 | 81.3176 | 115.4863
2020-08-26 | KI15_Site35_MPQ3 | 2015 | Medium | 35 | 3 | KB | X | 4 | X | X | X | 1 | Polygon | 16.1796 | 16.005 | 2.8845 | 4.0201 | 3.4133 | 24.8895 | 0.80185 | 10000 | 157.7032 | 1.5551 | 1.5551 | X | 37.433 | X | 0.07997 | X | 0.028564 | 68.0768 | 68.1054
2020-08-25 | KI15_Site15_MPQ1 | 2015 | Very Low | 15 | 1 | KB | X | 4 | X | X | X | 1 | Polygon | 16.0149 | 15.9801 | 3.6942 | 4.9763 | 4.3063 | 25.0173 | 0.59138 | 10000 | 177.3151 | 1.5655 | 1.5655 | X | 34.0052 | X | 0.087119 | X | -34.918 | 6.3732 | -28.5447
2020-08-25 | KI15_Site15_MPQ2 | 2015 | Very Low | 15 | 2 | KB | X | 4 | X | X | X | 1 | Polygon | 16.1391 | 16.0074 | 3.9164 | 5.0028 | 4.4697 | 29.8981 | 0.232 | 10000 | 270.014 | 1.8678 | 1.8678 | X | 38.1608 | X | 0.11756 | X | -7.1944 | -75.2398 | -82.4341
2020-08-25 | KI15_Site15_MPQ3 | 2015 | Very Low | 15 | 3 | KB | X | 4 | X | X | X | 1 | Polygon | 16.0272 | 16.0039 | 3.4553 | 5.37 | 4.3942 | 29.4464 | 0.46096 | 10000 | 217.975 | 1.84 | 1.84 | X | 42.2733 | X | 0.11907 | X | -7.2356 | -6.902 | -14.1376
2020-08-25 | KI15_Site19_MPQ1 | 2015 | Very Low | 19 | 1 | KB | X | 4 | X | X | X | 1 | Polygon | 16.06 | 16.0024 | -0.63531 | 0.19843 | -0.19986 | 28.354 | 0.52451 | 10000 | 209.1157 | 1.7719 | 1.7719 | X | 40.2721 | X | 0.11014 | X | -6.9416 | 38.7587 | 31.8172
2020-08-25 | KI15_Site19_MPQ2 | 2015 | Very Low | 19 | 2 | KB | X | 4 | X | X | X | 1 | Polygon | 16.1789 | 16.0049 | 1.0715 | 2.4451 | 1.7796 | 24.0732 | 0.67361 | 10000 | 153.8309 | 1.5041 | 1.5041 | X | 34.7381 | X | 0.079209 | X | -1.5046 | 5.6525 | 4.1479
28-05-2020 | KI17_Site5_MPQ1 | 2017 | Very Low | 5 | 1 | KB | X | 1 | X | X | X | 1 | Polygon | 16.0828 | 16.0064 | 3.1538 | 4.8826 | 4.1048 | 30.7389 | 0.076315 | 10000 | 375.3855 | 1.9204 | 1.9204 | X | 40.548 | X | 0.042792 | X | -10.0033 | 99.7536 | 89.7502
28-05-2020 | KI17_Site5_MPQ2 | 2017 | Very Low | 5 | 2 | KB | X | 1 | X | X | X | 1 | Polygon | 16.4319 | 16.0233 | 3.0066 | 4.1649 | 3.5596 | 26.7245 | 0.19879 | 10000 | 294.5906 | 1.6678 | 1.6678 | X | 36.9366 | X | 0.047414 | X | -10.705 | 2.7408 | -7.9642
28-05-2020 | KI17_Site5_MPQ3 | 2017 | Very Low | 5 | 3 | KB | X | 1 | X | X | X | 1 | Polygon | 16.1693 | 16.0144 | -1.4829 | -0.088065 | -0.69761 | 27.255 | 0.31776 | 10000 | 297.1615 | 1.7019 | 1.7019 | X | 38.796 | X | 0.049224 | X | 8.3809 | 63.0022 | 71.3831
28-05-2020 | KI17_Site27_MPQ1 | 2017 | Very High | 27 | 1 | KB | X | 1 | X | X | X | 1 | Polygon | 16.3827 | 15.9992 | 4.0652 | 5.3889 | 4.7098 | 22.1257 | 0.4744 | 10000 | 147.1969 | 1.3829 | 1.3829 | X | 32.537 | X | 0.033283 | X | 2.3631 | 172.7383 | 175.1014
28-05-2020 | KI17_Site27_MPQ2 | 2017 | Very High | 27 | 2 | KB | X | 1 | X | X | X | 1 | Polygon | 16.0265 | 16.0049 | 4.134 | 4.9564 | 4.5005 | 21.7041 | 0.49066 | 10000 | 155.6254 | 1.3561 | 1.3561 | X | 29.8152 | X | 0.029466 | X | -13.2569 | 229.0955 | 215.8386
28-05-2020 | KI17_Site27_MPQ3 | 2017 | Very High | 27 | 3 | KB | X | 1 | X | X | X | 1 | Polygon | 16.07 | 16.006 | 4.7329 | 5.134 | 4.8282 | 20.0471 | 0 | 10000 | 112.0955 | 1.2525 | 1.2525 | X | 25.7481 | X | 0.029058 | X | 3.4137 | 282.1582 | 285.5719
28-05-2020 | KI17_Site30_MPQ1 | 2017 | Very High | 30 | 1 | KB | X | 1 | X | X | X | 1 | Polygon | 16.4663 | 16.0028 | -5.499 | -2.4287 | -3.9583 | 32.8731 | 0.59078 | 10000 | 531.5944 | 2.0542 | 1.6319 | X | 42.0464 | X | 0.04329 | X | 13.6836 | 91.7102 | 105.3938
28-05-2020 | KI17_Site30_MPQ2 | 2017 | Very High | 30 | 2 | KB | X | 1 | X | X | X | 1 | Polygon | 16.0121 | 16.0001 | 4.4881 | 5.9976 | 5.1254 | 27.198 | 0.72581 | 10000 | 313.6805 | 1.6999 | 1.6999 | X | 38.9378 | X | 0.053362 | X | 4.0591 | 304.5075 | 308.5666
28-05-2020 | KI17_Site30_MPQ3 | 2017 | Very High | 30 | 3 | KB | X | 1 | X | X | X | 1 | Polygon | 16.2091 | 16.0131 | 4.5171 | 5.3837 | 4.8355 | 26.7425 | 0.29906 | 10000 | 292.5575 | 1.67 | 1.67 | X | 38.2307 | X | 0.045725 | X | 1.2916 | 224.0964 | 225.388
28-05-2020 | KI17_Site8_MPQ1 | 2017 | Medium | 8 | 1 | KB | X | 1 | X | X | X | 1 | Polygon | 16.0156 | 16.0092 | 3.8761 | 5.7132 | 4.9581 | 27.0783 | 0.63655 | 10000 | 276.601 | 1.6914 | 1.6914 | X | 39.1666 | X | 0.048955 | X | 23.9622 | 76.8511 | 100.8133
28-05-2020 | KI17_Site8_MPQ2 | 2017 | Medium | 8 | 2 | KB | X | 1 | X | X | X | 1 | Polygon | 16.6074 | 16.0063 | 4.484 | 6.5872 | 5.6795 | 26.3957 | 0 | 10000 | 271.068 | 1.6491 | 1.6491 | X | 38.2348 | X | 0.035152 | X | 23.5322 | -26.7679 | -50.3002
28-05-2020 | KI17_Site8_MPQ3 | 2017 | Medium | 8 | 3 | KB | X | 1 | X | X | X | 2 | Polygon | 16.1729 | 16.0166 | 4.3683 | 5.6078 | 4.9658 | 24.4488 | 0.78204 | 10000 | 235.9444 | 1.5265 | 1.5265 | X | 34.6216 | X | 0.034513 | X | 5.3256 | 117.2238 | 122.5494
28-05-2020 | KI17_Site32_MPQ1 | 2017 | Very High | 32 | 1 | KB | X | 1 | X | X | X | 1 | Polygon | 16.2018 | 16.011 | 4.3768 | 5.5388 | 4.9265 | 26.4253 | 0.5312 | 10000 | 277.8126 | 1.6504 | 1.6504 | X | 36.6153 | X | 0.046134 | X | 8.4019 | 183.1816 | 191.5835
28-05-2020 | KI17_Site32_MPQ2 | 2017 | Very High | 32 | 2 | KB | X | 1 | X | X | X | 1 | Polygon | 16.1049 | 16.0135 | 3.274 | 4.1948 | 3.6628 | 24.0047 | 0.65504 | 10000 | 170.5046 | 1.499 | 1.499 | X | 35.0454 | X | 0.049677 | X | -0.79867 | 273.8655 | 273.0668
28-05-2020 | KI17_Site32_MPQ3 | 2017 | Very High | 32 | 3 | KB | X | 1 | X | X | X | 1 | Polygon | 16.0558 | 16.0049 | 4.6433 | 5.5472 | 4.9565 | 23.4427 | 0.14163 | 10000 | 157.0951 | 1.4647 | 1.4647 | X | 34.2492 | X | 0.050638 | X | 5.8878 | 216.3479 | 222.2357
28-05-2020 | KI17_Site34_MPQ1 | 2017 | Medium | 34 | 1 | KB | X | 1 | X | X | X | 1 | Polygon | 16.1072 | 16.0096 | -5.7095 | -4.432 | -5.0791 | 25.0334 | 0.33926 | 10000 | 202.4016 | 1.5637 | 1.5637 | X | 37.1525 | X | 0.041372 | X | -12.6464 | 112.1564 | 99.51
28-05-2020 | KI17_Site34_MPQ2 | 2017 | Medium | 34 | 2 | KB | X | 1 | X | X | X | 1 | Polygon | 16.032 | 16.0054 | 4.4128 | 5.2258 | 4.8083 | 25.4837 | 0.44421 | 10000 | 198.1902 | 1.5922 | 1.5922 | X | 37.8241 | X | 0.049544 | X | 16.5256 | 102.895 | 119.4206
28-05-2020 | KI17_Site34_MPQ3 | 2017 | Medium | 34 | 3 | KB | X | 1 | X | X | X | 1 | Polygon | 16.1395 | 16.0055 | 4.5915 | 5.7413 | 5.219 | 23.9077 | 0.46577 | 10000 | 194.8985 | 1.4937 | 1.4937 | X | 35.1301 | X | 0.0407 | X | 10.577 | 106.0532 | 116.6301
28-05-2020 | KI17_Site35_MPQ1 | 2017 | Medium | 35 | 1 | KB | X | 1 | X | X | X | 1 | Polygon | 16.0507 | 16.0053 | 2.7247 | 3.661 | 3.2349 | 24.8541 | 0.29478 | 10000 | 201.4005 | 1.5529 | 1.5529 | X | 37.1868 | X | 0.040883 | X | 17.3329 | 119.5974 | 136.9303
28-05-2020 | KI17_Site35_MPQ2 | 2017 | Medium | 35 | 2 | KB | X | 1 | X | X | X | 1 | Polygon | 16.2902 | 16.0051 | 4.2388 | 5.1792 | 4.6451 | 27.1381 | 0.065193 | 10000 | 299.0289 | 1.6956 | 1.6956 | X | 38.4358 | X | 0.052304 | X | 17.1219 | 244.2729 | 261.3948
28-05-2020 | KI17_Site35_MPQ3 | 2017 | Medium | 35 | 3 | KB | X | 1 | X | X | X | 1 | Polygon | 16.1792 | 16.0047 | 4.4629 | 5.3665 | 4.8732 | 30.079 | 0 | 10000 | 324.3297 | 1.8794 | 1.8794 | X | 42.1369 | X | 0.059048 | X | 24.1765 | 39.0843 | 63.2607
2020-06-08 | KI17_Site15_MPQ1 | 2017 | Very Low | 15 | 1 | KB | X | 1 | X | X | X | 1 | Polygon | 16.0149 | 15.9799 | 4.1119 | 6.0232 | 5.0382 | 33.4506 | 0 | 10000 | 503.7437 | 2.0933 | 2.0933 | X | 41.0059 | X | 0.062618 | X | 19.889 | 139.5755 | 159.4645
2020-06-08 | KI17_Site15_MPQ2 | 2017 | Very Low | 15 | 2 | KB | X | 1 | X | X | X | 1 | Polygon | 16.1394 | 16.0078 | 4.8202 | 6.4278 | 5.5954 | 33.7815 | 0.88264 | 10000 | 552.0879 | 2.1103 | 2.1103 | X | 40.8621 | X | 0.062773 | X | -9.0325 | 109.241 | 100.2085
2020-06-08 | KI17_Site15_MPQ3 | 2017 | Very Low | 15 | 3 | KB | X | 1 | X | X | X | 1 | Polygon | 16.0278 | 16.0049 | 4.031 | 5.2657 | 4.6464 | 40.293 | 0.15569 | 10000 | 583.7198 | 2.5175 | 2.5175 | X | 47.1551 | X | 0.082716 | X | 5.4703 | -34.4284 | -28.9581
2020-06-08 | KI17_Site19_MPQ1 | 2017 | Very Low | 19 | 1 | KB | X | 1 | X | X | X | 1 | Polygon | 16.0612 | 16.0048 | 4.2391 | 5.4207 | 4.7801 | 29.1489 | 0 | 10000 | 293.7468 | 1.8213 | 1.8213 | X | 41.2085 | X | 0.05562 | X | -3.071 | 20.527 | 17.456
2020-06-08 | KI17_Site19_MPQ2 | 2017 | Very Low | 19 | 2 | KB | X | 1 | X | X | X | 2 | Polygon | 16.1784 | 16.0037 | 4.2215 | 5.5009 | 4.7822 | 32.2935 | 0.39411 | 10000 | 375.6017 | 2.0179 | 2.0179 | X | 43.4837 | X | 0.08233 | X | 2.9412 | 44.8108 | 47.752
2020-06-08 | KI17_Site19_MPQ3 | 2017 | Very Low | 19 | 3 | KB | X | 1 | X | X | X | 1 | Polygon | 16.7148 | 16.0021 | 3.5401 | 4.7372 | 4.1848 | 31.3072 | 0.05251 | 10000 | 431.363 | 1.9564 | 1.9564 | X | 39.9534 | X | 0.076061 | X | -8.9596 | 134.5341 | 125.5744
2020-06-08 | KI17_Site37_MPQ1 | 2017 | Very Low | 37 | 1 | KB | X | 1 | X | X | X | 3 | Polygon | 16.2439 | 16.0038 | 4.8506 | 6.3093 | 5.383 | 25.9196 | 0.42967 | 10000 | 319.3984 | 1.6196 | 1.6196 | X | 36.4515 | X | 0.042004 | X | -26.0275 | 207.2962 | 181.2688
2020-06-08 | KI17_Site37_MPQ2 | 2017 | Very Low | 37 | 2 | KB | X | 1 | X | X | X | 1 | Polygon | 16.0384 | 16.0032 | 4.1278 | 4.9056 | 4.4464 | 25.4316 | 0.083602 | 10000 | 251.2599 | 1.5892 | 1.5892 | X | 35.7711 | X | 0.040202 | X | 7.072 | 182.9132 | 189.9852
2020-06-08 | KI17_Site37_MPQ3 | 2017 | Very Low | 37 | 3 | KB | X | 1 | X | X | X | 2 | Polygon | 16.1211 | 16.0058 | 4.3243 | 6.3613 | 5.1534 | 30.4615 | 0.5908 | 10000 | 494.3963 | 1.9032 | 1.9032 | X | 40.5626 | X | 0.04898 | X | -0.67385 | 157.8269 | 157.153
2020-06-30 | KI17_Site5_MPQ1 | 2017 | Very Low | 5 | 1 | KB | X | 8 | X | X | X | 1 | Polygon | 16.0828 | 16.0064 | 3.2081 | 4.8253 | 4.113 | 21.0463 | 0.27928 | 10000 | 109.8856 | 1.3149 | 1.3149 | X | 32.2698 | X | 0.070352 | X | -12.1811 | 36.4929 | 24.3119
2020-07-01 | KI17_Site5_MPQ2 | 2017 | Very Low | 5 | 2 | KB | X | 8 | X | X | X | 1 | Polygon | 16.4319 | 16.0233 | 3.0432 | 4.1478 | 3.5618 | 19.0039 | 0.46854 | 10000 | 80.8294 | 1.186 | 1.186 | X | 25.1889 | X | 0.044504 | X | -0.48524 | 13.4551 | 12.9698
2020-07-01 | KI17_Site5_MPQ3 | 2017 | Very Low | 5 | 3 | KB | X | 8 | X | X | X | 1 | Polygon | 16.1693 | 16.0144 | -1.4516 | -0.12079 | -0.69669 | 20.1969 | 0.64116 | 10000 | 94.2569 | 1.2612 | 1.2612 | X | 27.9002 | X | 0.054029 | X | 3.3672 | 39.6422 | 43.0094
2020-07-05 | KI17_Site27_MPQ1 | 2017 | Very High | 27 | 1 | KB | X | 8 | X | X | X | 1 | Polygon | 16.3827 | 15.9992 | 4.0735 | 5.3372 | 4.7045 | 17.9566 | 0.75325 | 10000 | 65.3417 | 1.1223 | 1.1223 | X | 21.074 | X | 0.033047 | X | 2.9963 | 45.1595 | 48.1558
2020-07-05 | KI17_Site27_MPQ2 | 2017 | Very High | 27 | 2 | KB | X | 8 | X | X | X | 1 | Polygon | 16.0265 | 16.0049 | 4.1376 | 4.9018 | 4.5001 | 17.8302 | 0.2161 | 4381.2649 | 59.6315 | 1.114 | 1.114 | X | 19.5464 | X | 0.032587 | X | -11.1188 | 68.5373 | 57.4185
2020-07-05 | KI17_Site27_MPQ3 | 2017 | Very High | 27 | 3 | KB | X | 8 | X | X | X | 1 | Polygon | 16.07 | 16.006 | 4.7427 | 5.0936 | 4.8266 | 16.6497 | 0.55095 | 10000 | 40.8781 | 1.0402 | 1.0402 | X | 12.6397 | X | 0.020129 | X | 4.1092 | 70.5274 | 74.6365
2020-07-05 | KI17_Site30_MPQ1 | 2017 | Very High | 30 | 1 | KB | X | 8 | X | X | X | 1 | Polygon | 16.4663 | 16.0028 | -5.3708 | -2.5027 | -3.9503 | 22.7571 | 1.7797 | 10000 | 143.0915 | 1.4221 | 1.4221 | X | 36.3258 | X | 0.059162 | X | 18.5296 | 24.1054 | 42.6351
2020-07-05 | KI17_Site30_MPQ2 | 2017 | Very High | 30 | 2 | KB | X | 8 | X | X | X | 1 | Polygon | 16.0121 | 16.0001 | 4.5059 | 5.9028 | 5.1234 | 20.0417 | 0.20796 | 10000 | 99.6392 | 1.2526 | 1.2526 | X | 25.5246 | X | 0.048086 | X | -3.4863 | 79.7093 | 76.223
2020-07-05 | KI17_Site30_MPQ3 | 2017 | Very High | 30 | 3 | KB | X | 8 | X | X | X | 1 | Polygon | 16.2091 | 16.0131 | 4.5398 | 5.3322 | 4.8357 | 20.0274 | 0.29816 | 10000 | 89.9656 | 1.2507 | 1.2507 | X | 25.6954 | X | 0.053512 | X | 8.1209 | 71.6772 | 79.798
2020-07-01 | KI17_Site8_MPQ1 | 2017 | Medium | 8 | 1 | KB | X | 8 | X | X | X | 1 | Polygon | 16.0156 | 16.0091 | 3.9644 | 5.6949 | 4.9671 | 20.0583 | 0.56478 | 10000 | 94.1412 | 1.2529 | 1.2529 | X | 28.2488 | X | 0.048808 | X | 38.2848 | 19.7378 | 38.2848
2020-07-01 | KI17_Site8_MPQ2 | 2017 | Medium | 8 | 2 | KB | X | 8 | X | X | X | 1 | Polygon | 16.6074 | 16.0063 | 4.5295 | 6.5668 | 5.6999 | 20.2798 | 3.2306 | 10000 | 98.5237 | 1.267 | 1.267 | X | 30.9331 | X | 0.044269 | X | 28.0634 | -18.0003 | 10.0631
2020-07-01 | KI17_Site8_MPQ3 | 2017 | Medium | 8 | 3 | KB | X | 8 | X | X | X | 1 | Polygon | 16.1728 | 16.0165 | 4.3785 | 5.5924 | 4.9615 | 19.3466 | 0.48034 | 10000 | 83.7512 | 1.2079 | 1.2079 | X | 25.8652 | X | 0.041646 | X | -4.4734 | 36.5511 | 32.0777
2020-07-05 | KI17_Site32_MPQ1 | 2017 | Very High | 32 | 1 | KB | X | 8 | X | X | X | 1 | Polygon | 16.2018 | 16.011 | 4.3889 | 5.5209 | 4.9247 | 18.7926 | 0.60858 | 10000 | 75.408 | 1.1737 | 1.1737 | X | 24.2343 | X | 0.041294 | X | 6.822 | 56.9638 | 63.7858
2020-07-05 | KI17_Site32_MPQ2 | 2017 | Very High | 32 | 2 | KB | X | 8 | X | X | X | 1 | Polygon | 16.1049 | 16.0135 | 3.297 | 4.1788 | 3.6607 | 17.3676 | 0.65289 | 10000 | 51.5549 | 1.0846 | 1.0846 | X | 17.5147 | X | 0.027454 | X | 1.1746 | 60.6972 | 61.8718
2020-07-05 | KI17_Site32_MPQ3 | 2017 | Very High | 32 | 3 | KB | X | 8 | X | X | X | 1 | Polygon | 16.0558 | 16.0049 | 4.6635 | 5.5162 | 4.9542 | 17.2313 | 0.56529 | 10000 | 49.2608 | 1.0766 | 1.0766 | X | 16.3851 | X | 0.025703 | X | 1.2525 | 67.9938 | 69.2463
2020-07-05 | KI17_Site34_MPQ1 | 2017 | Medium | 34 | 1 | KB | X | 8 | X | X | X | 1 | Polygon | 16.1071 | 16.0095 | -5.6309 | -4.4652 | -5.0825 | 18.539 | 1.2267 | 10000 | 72.5825 | 1.158 | 1.158 | X | 24.9415 | X | 0.035687 | X | -7.3892 | 71.6109 | 64.2217
2020-07-05 | KI17_Site34_MPQ2 | 2017 | Medium | 34 | 2 | KB | X | 8 | X | X | X | 1 | Polygon | 16.032 | 16.0054 | 4.427 | 5.1702 | 4.8095 | 18.2175 | 0.8833 | 10000 | 66.0226 | 1.1382 | 1.1382 | X | 23.9951 | X | 0.036435 | X | 14.0375 | 40.8801 | 54.9176
2020-07-05 | KI17_Site34_MPQ3 | 2017 | Medium | 34 | 3 | KB | X | 8 | X | X | X | 1 | Polygon | 16.1395 | 16.0054 | 4.5997 | 5.6926 | 5.2108 | 18.1896 | 0.37965 | 10000 | 68.822 | 1.1365 | 1.1365 | X | 23.1735 | X | 0.027209 | X | 5.7622 | 20.0461 | 25.8083
2020-07-05 | KI17_Site35_MPQ1 | 2017 | Medium | 35 | 1 | KB | X | 8 | X | X | X | 1 | Polygon | 16.0507 | 16.0053 | 2.7905 | 3.6528 | 3.2352 | 18.9222 | 1.5635 | 10000 | 77.5541 | 1.1822 | 1.1822 | X | 25.1286 | X | 0.049095 | X | 11.4345 | 44.1434 | 55.5779
2020-07-06 | KI17_Site35_MPQ2 | 2017 | Medium | 35 | 2 | KB | X | 8 | X | X | X | 1 | Polygon | 16.2902 | 16.0051 | 4.2572 | 5.1526 | 4.6389 | 19.8021 | 0.92066 | 10000 | 90.795 | 1.2372 | 1.2372 | X | 26.9725 | X | 0.053562 | X | 17.13 | 41.2373 | 58.3673
2020-07-06 | KI17_Site35_MPQ3 | 2017 | Medium | 35 | 3 | KB | X | 8 | X | X | X | 1 | Polygon | 16.1792 | 16.0047 | 4.5195 | 5.3139 | 4.8748 | 20.01 | 0.90011 | 10000 | 93.7251 | 1.2503 | 1.2503 | X | 29.2188 | X | 0.053096 | X | 26.7614 | 26.7647 | 53.5261
2020-07-01 | KI17_Site15_MPQ1 | 2017 | Very Low | 15 | 1 | KB | X | 8 | X | X | X | 1 | Polygon | 16.0149 | 15.9799 | 4.19 | 5.9657 | 5.0285 | 21.1672 | 0.88019 | 10000 | 107.9099 | 1.3246 | 1.3246 | X | 32.4001 | X | 0.066065 | X | -4.3336 | 64.3256 | 59.992
2020-07-01 | KI17_Site15_MPQ2 | 2017 | Very Low | 15 | 2 | KB | X | 8 | X | X | X | 1 | Polygon | 16.1394 | 16.0078 | 4.8826 | 6.3531 | 5.6024 | 21.3471 | 0.70479 | 10000 | 113.3549 | 1.3335 | 1.3335 | X | 31.3011 | X | 0.066332 | X | -13.9524 | 55.8561 | 41.9037
2020-07-01 | KI17_Site15_MPQ3 | 2017 | Very Low | 15 | 3 | KB | X | 8 | X | X | X | 1 | Polygon | 16.0278 | 16.0049 | 4.0931 | 5.1814 | 4.6283 | 21.0789 | 1.7755 | 10000 | 102.9905 | 1.317 | 1.317 | X | 32.1135 | X | 0.075548 | X | 5.583 | 30.6241 | 36.2071
2020-07-06 | KI17_Site19_MPQ1 | 2017 | Very Low | 19 | 1 | KB | X | 8 | X | X | X | 1 | Polygon | 16.0612 | 16.0048 | 4.3061 | 5.2729 | 4.7794 | 18.8321 | 1.0007 | 10000 | 76.1791 | 1.1767 | 1.1767 | X | 25.3524 | X | 0.052589 | X | -17.0311 | 54.4811 | 37.45
2020-07-06 | KI17_Site19_MPQ2 | 2017 | Very Low | 19 | 2 | KB | X | 8 | X | X | X | 1 | Polygon | 16.1784 | 16.0037 | 4.2432 | 5.4678 | 4.7874 | 19.7388 | 2.0441 | 10000 | 89.9094 | 1.2334 | 1.2334 | X | 25.512 | X | 0.059493 | X | -2.1263 | 76.7535 | 74.6272
2020-07-06 | KI17_Site19_MPQ3 | 2017 | Very Low | 19 | 3 | KB | X | 8 | X | X | X | 1 | Polygon | 16.7148 | 16.0021 | 3.6365 | 4.6934 | 4.1883 | 19.9507 | 0.52357 | 10000 | 93.43 | 1.2468 | 1.2468 | X | 26.6984 | X | 0.05566 | X | -26.3885 | 57.2981 | 30.9096
2020-07-06 | KI17_Site37_MPQ1 | 2017 | Very Low | 37 | 1 | KB | X | 8 | X | X | X | 1 | Polygon | 16.2439 | 16.0038 | 4.8678 | 6.2842 | 5.3836 | 19.9491 | 0.2001 | 10000 | 96.4999 | 1.2465 | 1.2465 | X | 26.6819 | X | 0.045765 | X | -23.6893 | 91.6827 | 67.9934
2020-07-06 | KI17_Site37_MPQ2 | 2017 | Very Low | 37 | 2 | KB | X | 8 | X | X | X | 1 | Polygon | 16.0384 | 16.0032 | 4.1442 | 4.8671 | 4.4441 | 18.5793 | 0.34281 | 10000 | 72.6925 | 1.161 | 1.161 | X | 24.0924 | X | 0.040017 | X | 2.778 | 43.5931 | 46.3711
2020-07-06 | KI17_Site37_MPQ3 | 2017 | Very Low | 37 | 3 | KB | X | 8 | X | X | X | 1 | Polygon | 16.0927 | 16.0054 | 4.2121 | 5.8301 | 4.9331 | 22.2063 | 1.4757 | 10000 | 127.0139 | 1.3874 | 1.3874 | X | 31.9034 | X | 0.068383 | X | -7.5539 | 94.8198 | 87.2658
2020-07-28 | KI17_Site5_MPQ1 | 2017 | Very Low | 5 | 1 | KB | X | 4 | X | X | X | 1 | Polygon | 16.0828 | 16.0064 | 3.1871 | 4.8369 | 4.1081 | 24.9684 | 1.4502 | 10000 | 159.5747 | 1.5599 | 1.5599 | X | 38.493 | X | 0.073565 | X | -17.0427 | 57.9788 | 40.9361
2020-07-28 | KI17_Site5_MPQ2 | 2017 | Very Low | 5 | 2 | KB | X | 4 | X | X | X | 1 | Polygon | 16.4319 | 16.0233 | 3.0223 | 4.1557 | 3.56 | 21.8729 | 1.2018 | 10000 | 122.0535 | 1.3651 | 1.3651 | X | 30.9439 | X | 0.055944 | X | -4.9656 | 21.6905 | 16.725
2020-07-28 | KI17_Site5_MPQ3 | 2017 | Very Low | 5 | 3 | KB | X | 4 | X | X | X | 1 | Polygon | 16.1693 | 16.0144 | -1.4701 | -0.10812 | -0.6975 | 23.2326 | 0.46434 | 10000 | 138.0452 | 1.4507 | 1.4507 | X | 33.7644 | X | 0.069569 | X | 11.3518 | 39.972 | 51.3239
2020-07-29 | KI17_Site27_MPQ1 | 2017 | Very High | 27 | 1 | KB | X | 4 | X | X | X | 1 | Polygon | 16.3827 | 15.9992 | 4.0661 | 5.3925 | 4.7083 | 19.9191 | 0.31728 | 10000 | 87.7799 | 1.245 | 1.245 | X | 26.451 | X | 0.045978 | X | 3.1877 | 95.3302 | 98.5179
2020-07-29 | KI17_Site27_MPQ2 | 2017 | Very High | 27 | 2 | KB | X | 4 | X | X | X | 1 | Polygon | 16.0265 | 16.0049 | 4.1394 | 4.9533 | 4.5007 | 19.7269 | 0.35951 | 10000 | 86.6634 | 1.2326 | 1.2326 | X | 24.7379 | X | 0.044097 | X | -10.8198 | 127.4598 | 116.64
2020-07-29 | KI17_Site27_MPQ3 | 2017 | Very High | 27 | 3 | KB | X | 4 | X | X | X | 1 | Polygon | 16.07 | 16.006 | 4.738 | 5.1262 | 4.8277 | 18.2227 | 0.25341 | 10000 | 63.2255 | 1.1385 | 1.1385 | X | 18.4133 | X | 0.032502 | X | -1.7537 | 148.5588 | 146.8051
2020-07-29 | KI17_Site30_MPQ1 | 2017 | Very High | 30 | 1 | KB | X | 4 | X | X | X | 1 | Polygon | 16.4663 | 16.0028 | -5.4575 | -2.4794 | -3.9506 | 26.8538 | 1.6758 | 10000 | 212.1333 | 1.6781 | 1.6781 | X | 40.1829 | X | 0.067094 | X | 16.9904 | 59.1438 | 76.1341
2020-07-29 | KI17_Site30_MPQ2 | 2017 | Very High | 30 | 2 | KB | X | 4 | X | X | X | 1 | Polygon | 16.0121 | 16.0001 | 4.4976 | 5.9921 | 5.1247 | 23.2796 | 0.7978 | 10000 | 147.3881 | 1.455 | 1.455 | X | 32.171 | X | 0.074242 | X | -4.3384 | 161.357 | 157.0186
2020-07-29 | KI17_Site30_MPQ3 | 2017 | Very High | 30 | 3 | KB | X | 4 | X | X | X | 1 | Polygon | 16.2091 | 16.0131 | 4.5266 | 5.3647 | 4.8357 | 23.0648 | 0.87545 | 10000 | 137.7371 | 1.4404 | 1.4404 | X | 32.4173 | X | 0.069612 | X | 8.6558 | 117.3176 | 125.9734
2020-07-30 | KI17_Site8_MPQ1 | 2017 | Medium | 8 | 1 | KB | X | 4 | X | X | X | 1 | Polygon | 16.0156 | 16.0091 | 3.9315 | 5.7087 | 4.9638 | 23.0397 | 0.50497 | 10000 | 132.7188 | 1.4392 | 1.4392 | X | 34.0193 | X | 0.067728 | X | 21.5847 | 46.1099 | 67.6947
2020-07-30 | KI17_Site8_MPQ2 | 2017 | Medium | 8 | 2 | KB | X | 4 | X | X | X | 1 | Polygon | 16.6074 | 16.0063 | 4.4986 | 6.5812 | 5.6888 | 22.928 | 0.14747 | 10000 | 136.1319 | 1.4324 | 1.4324 | X | 34.8733 | X | 0.054219 | X | 20.5884 | -14.729 | 5.8594
2020-07-30 | KI17_Site8_MPQ3 | 2017 | Medium | 8 | 3 | KB | X | 4 | X | X | X | 1 | Polygon | 16.1728 | 16.0165 | 4.3709 | 5.6046 | 4.9645 | 21.6499 | 0.42792 | 10000 | 120.8292 | 1.3517 | 1.3517 | X | 30.4668 | X | 0.052637 | X | 2.6746 | 67.6716 | 70.3462
2020-07-30 | KI17_Site32_MPQ1 | 2017 | Very High | 32 | 1 | KB | X | 4 | X | X | X | 1 | Polygon | 16.2018 | 16.011 | 4.3869 | 5.5306 | 4.9265 | 21.747 | 0.75003 | 10000 | 118.6367 | 1.3583 | 1.3583 | X | 30.1451 | X | 0.05749 | X | 13.5668 | 102.0531 | 115.62
2020-07-30 | KI17_Site32_MPQ2 | 2017 | Very High | 32 | 2 | KB | X | 4 | X | X | X | 1 | Polygon | 16.1049 | 16.0135 | 3.2797 | 4.1899 | 3.6623 | 19.793 | 0.52241 | 10000 | 83.1664 | 1.236 | 1.236 | X | 25.1713 | X | 0.049889 | X | 3.7381 | 119.4764 | 123.2145
2020-07-30 | KI17_Site32_MPQ3 | 2017 | Very High | 32 | 3 | KB | X | 4 | X | X | X | 1 | Polygon | 16.0558 | 16.0049 | 4.6519 | 5.5338 | 4.9567 | 19.4995 | 0.27125 | 10000 | 79.7216 | 1.2183 | 1.2183 | X | 23.8358 | X | 0.046116 | X | 3.3121 | 94.965 | 98.2771
2020-07-30 | KI17_Site34_MPQ1 | 2017 | Medium | 34 | 1 | KB | X | 4 | X | X | X | 1 | Polygon | 16.1071 | 16.0095 | -5.6753 | -4.4456 | -5.0792 | 20.9305 | 0.47566 | 10000 | 102.5883 | 1.3074 | 1.3074 | X | 30.2806 | X | 0.045655 | X | -11.2364 | 104.504 | 93.2676
2020-07-30 | KI17_Site34_MPQ2 | 2017 | Medium | 34 | 2 | KB | X | 4 | X | X | X | 1 | Polygon | 16.032 | 16.0054 | 4.4192 | 5.1954 | 4.8083 | 20.7929 | 1.2128 | 10000 | 96.8898 | 1.2991 | 1.2991 | X | 30.2792 | X | 0.050607 | X | 16.1476 | 75.3204 | 91.468
2020-07-30 | KI17_Site34_MPQ3 | 2017 | Medium | 34 | 3 | KB | X | 4 | X | X | X | 1 | Polygon | 16.1395 | 16.0054 | 4.5987 | 5.7116 | 5.2131 | 20.0777 | 0.9061 | 10000 | 95.3968 | 1.2544 | 1.2544 | X | 27.6521 | X | 0.035279 | X | 8.088 | 49.0508 | 57.1388
2020-07-31 | KI17_Site35_MPQ1 | 2017 | Medium | 35 | 1 | KB | X | 4 | X | X | X | 1 | Polygon | 16.0507 | 16.0053 | 2.7281 | 3.6519 | 3.2348 | 21.5963 | 0.02386 | 10000 | 110.6226 | 1.3493 | 1.3493 | X | 31.3461 | X | 0.060852 | X | 17.0625 | 75.4546 | 92.517
2020-07-31 | KI17_Site35_MPQ2 | 2017 | Medium | 35 | 2 | KB | X | 4 | X | X | X | 1 | Polygon | 16.2902 | 16.0051 | 4.2436 | 5.1637 | 4.6412 | 22.9289 | 0.62553 | 769.1091 | 135.4563 | 1.4326 | 1.4326 | X | 32.7085 | X | 0.067966 | X | 11.0702 | 109.229 | 120.2993
2020-07-31 | KI17_Site35_MPQ3 | 2017 | Medium | 35 | 3 | KB | X | 4 | X | X | X | 1 | Polygon | 16.1792 | 16.0047 | 4.4856 | 5.3232 | 4.8734 | 23.5929 | 1.0665 | 10000 | 142.2563 | 1.4741 | 1.4741 | X | 35.4967 | X | 0.06824 | X | 27.405 | 39.1639 | 66.5689
2020-07-31 | KI17_Site15_MPQ1 | 2017 | Very Low | 15 | 1 | KB | X | 4 | X | X | X | 1 | Polygon | 16.0149 | 15.9799 | 4.1411 | 6.0105 | 5.0345 | 25.745 | 0.39605 | 10000 | 179.3994 | 1.6111 | 1.6111 | X | 37.4905 | X | 0.079821 | X | 3.0156 | 96.1614 | 99.1771
2020-07-31 | KI17_Site15_MPQ2 | 2017 | Very Low | 15 | 2 | KB | X | 4 | X | X | X | 1 | Polygon | 16.1394 | 16.0078 | 4.86 | 6.3676 | 5.5988 | 25.9172 | 1.8165 | 10000 | 188.528 | 1.619 | 1.619 | X | 37.2279 | X | 0.08536 | X | -19.7542 | 67.8991 | 48.1449
2020-07-31 | KI17_Site15_MPQ3 | 2017 | Very Low | 15 | 3 | KB | X | 4 | X | X | X | 1 | Polygon | 16.0278 | 16.0049 | 4.054 | 5.2357 | 4.6379 | 29.2153 | 0.5894 | 10000 | 219.2036 | 1.8254 | 1.8254 | X | 42.2089 | X | 0.11623 | X | 10.9764 | 24.6913 | 35.6677
2020-07-31 | KI17_Site19_MPQ1 | 2017 | Very Low | 19 | 1 | KB | X | 4 | X | X | X | 1 | Polygon | 16.0612 | 16.0048 | 4.262 | 5.3284 | 4.781 | 22.6196 | 0.58869 | 10000 | 122.9453 | 1.4133 | 1.4133 | X | 33.9867 | X | 0.073592 | X | -12.2133 | 61.5075 | 49.2943
2020-07-31 | KI17_Site19_MPQ2 | 2017 | Very Low | 19 | 2 | KB | X | 4 | X | X | X | 1 | Polygon | 16.1784 | 16.0037 | 4.2303 | 5.4896 | 4.7864 | 24.0918 | 0.28789 | 10000 | 146.9602 | 1.5054 | 1.5054 | X | 34.4966 | X | 0.088139 | X | 0.040609 | 105.0078 | 105.0484
2020-07-31 | KI17_Site19_MPQ3 | 2017 | Very Low | 19 | 3 | KB | X | 4 | X | X | X | 1 | Polygon | 16.7148 | 16.0021 | 3.5705 | 4.7289 | 4.1863 | 23.8514 | 1.3209 | 10000 | 156.4767 | 1.4905 | 1.4905 | X | 32.9221 | X | 0.074288 | X | -12.8673 | 74.2828 | 61.4155
2020-07-31 | KI17_Site37_MPQ1 | 2017 | Very Low | 37 | 1 | KB | X | 4 | X | X | X | 1 | Polygon | 16.2439 | 16.0038 | 4.8619 | 6.3029 | 5.3844 | 22.7044 | 0.39935 | 10000 | 143.6482 | 1.4187 | 1.4187 | X | 31.6033 | X | 0.060207 | X | -24.1376 | 145.8167 | 121.6792
2020-07-31 | KI17_Site37_MPQ2 | 2017 | Very Low | 37 | 2 | KB | X | 4 | X | X | X | 1 | Polygon | 16.0384 | 16.0032 | 4.1388 | 4.8883 | 4.445 | 20.9195 | 1.1406 | 10000 | 104.4373 | 1.3072 | 1.3072 | X | 29.7685 | X | 0.046411 | X | 3.3009 | 81.3622 | 84.6631
2020-07-31 | KI17_Site37_MPQ3 | 2017 | Very Low | 37 | 3 | KB | X | 4 | X | X | X | 1 | Polygon | 16.0927 | 16.0054 | 4.2022 | 5.8505 | 4.9349 | 25.5349 | 1.0881 | 10000 | 184.7774 | 1.5954 | 1.5954 | X | 36.7158 | X | 0.076166 | X | -7.4203 | 124.8712 | 117.4509
2020-04-14 | KI19_Site5_MPQ1 | 2019 | Very Low | 5 | 1 | KB | X | 1 | X | X | X | 1 | Polygon | 16.0829 | 16.0068 | -2.5511 | -1.2339 | -1.8881 | 37.6189 | 0.27214 | 10000 | 632.4368 | 2.3502 | 2.3502 | X | 43.7301 | X | 0.08341 | X | 6.6716 | 135.0726 | 141.7442 | Not collected
2020-04-14 | KI19_Site5_MPQ2 | 2019 | Very Low | 5 | 2 | KB | X | 1 | X | X | X | 1 | Polygon | 16.4318 | 16.0234 | -3.1924 | -1.8555 | -2.4917 | 31.8256 | 0.41209 | 10000 | 448.7162 | 1.9862 | 1.9862 | X | 40.7299 | X | 0.068765 | X | 12.99 | -9.9816 | 3.0084
2020-04-14 | KI19_Site5_MPQ3 | 2019 | Very Low | 5 | 3 | KB | X | 1 | X | X | X | 1 | Polygon | 16.1701 | 16.0161 | -2.0171 | -1.1891 | -1.5999 | 30.9561 | 0.17217 | 10000 | 317.2392 | 1.9328 | 1.9328 | X | 42.3731 | X | 0.06695 | X | -4.1943 | 22.8665 | 18.6722
2020-04-14 | KI19_Site27_MPQ1 | 2019 | Very High | 27 | 1 | KB | X | 1 | X | X | X | 1 | Polygon | 16.3825 | 15.9982 | -1.0053 | -0.13935 | -0.68941 | 25.0481 | 0 | 10000 | 190.3513 | 1.5657 | 1.5657 | X | 36.6228 | X | 0.055895 | X | 7.3745 | 221.8097 | 229.1842
2020-04-14 | KI19_Site27_MPQ2 | 2019 | Very High | 27 | 2 | KB | X | 1 | X | X | X | 1 | Polygon | 16.027 | 16.0058 | -1.884 | -0.77922 | -1.3689 | 25.0944 | 0.73477 | 10000 | 213.6843 | 1.5678 | 1.5678 | X | 34.9262 | X | 0.04897 | X | 21.5229 | 244.9652 | 266.4881
2020-04-14 | KI19_Site27_MPQ3 | 2019 | Very High | 27 | 3 | KB | X | 1 | X | X | X | 1 | Polygon | 16.0706 | 16.0073 | -1.3594 | -0.4846 | -0.98712 | 21.4664 | 0.28001 | 10000 | 123.4477 | 1.341 | 1.341 | X | 29.516 | X | 0.039564 | X | -0.88431 | 383.4516 | 382.5672
2020-04-14 | KI19_Site30_MPQ1 | 2019 | Very High | 30 | 1 | KB | X | 1 | X | X | X | 1 | Polygon | 16.4674 | 16.0041 | -2.3638 | -1.3881 | -2.0403 | 28.5853 | 0 | 10000 | 376.7955 | 1.7861 | 1.7861 | X | 34.6228 | X | 0.048277 | X | 20.5435 | 361.3834 | 381.9269
2020-04-14 | KI19_Site30_MPQ2 | 2019 | Very High | 30 | 2 | KB | X | 1 | X | X | X | 1 | Polygon | 16.0105 | 15.9971 | -2.0952 | -1.0801 | -1.7784 | 26.5379 | 0.16311 | 10000 | 249.6448 | 1.6589 | 1.6589 | X | 37.2304 | X | 0.062804 | X | 2.8979 | 450.9331 | 453.831
2020-04-14 | KI19_Site30_MPQ3 | 2019 | Very High | 30 | 3 | KB | X | 1 | X | X | X | 1 | Polygon | 16.2084 | 16.0116 | -2.1447 | -0.71803 | -1.6132 | 29.7372 | 0.060281 | 10000 | 341.4794 | 1.8572 | 1.8572 | X | 40.5699 | X | 0.070771 | X | -5.5352 | 256.9864 | 251.4512
2020-04-15 | KI19_Site8_MPQ1 | 2019 | Medium | 8 | 1 | KB | X | 1 | X | X | X | 1 | Polygon | 16.017 | 16.012 | -2.777 | -1.7236 | -2.2906 | 27.3546 | 0.057227 | 10000 | 254.8928 | 1.7084 | 1.7084 | X | 38.9855 | X | 0.055543 | X | 25.3916 | 132.9534 | 158.3449
2020-04-15 | KI19_Site8_MPQ2 | 2019 | Medium | 8 | 2 | KB | X | 1 | X | X | X | 1 | Polygon | 16.0115 | 15.9991 | -2.0952 | -1.0801 | -1.7781 | 26.5384 | 0.16311 | 10000 | 249.5249 | 1.6587 | 1.6587 | X | 42.6213 | X | 0.071569 | X | 39.305 | -70.4753 | -31.1703
2020-04-15 | KI19_Site8_MPQ3 | 2019 | Medium | 8 | 3 | KB | X | 1 | X | X | X | 1 | Polygon | 16.1728 | 16.0166 | -2.5751 | -1.0436 | -1.8399 | 25.9368 | 0.22254 | 10000 | 250.3455 | 1.6194 | 1.6194 | X | 35.2563 | X | 0.040518 | X | 0.024819 | 155.0434 | 155.0682
2020-04-15 | KI19_Site32_MPQ1 | 2019 | Very High | 32 | 1 | KB | X | 1 | X | X | X | 1 | Polygon | 16.2023 | 16.0116 | -1.8189 | -0.78469 | -1.3196 | 30.365 | 0.28425 | 10000 | 314.8865 | 1.8964 | 1.8964 | X | 41.7468 | X | 0.06962 | X | 12.3166 | 6.9636 | 19.2802
2020-04-15 | KI19_Site32_MPQ2 | 2019 | Very High | 32 | 2 | KB | X | 1 | X | X | X | 1 | Polygon | 16.1057 | 16.0149 | -2.2781 | -1.348 | -1.9543 | 25.4027 | 0.20686 | 10000 | 226.157 | 1.5862 | 1.5862 | X | 35.3241 | X | 0.057204 | X | 14.1018 | 350.7827 | 364.8845
2020-04-15 | KI19_Site32_MPQ3 | 2019 | Very High | 32 | 3 | KB | X | 1 | X | X | X | 1 | Polygon | 16.0567 | 16.0066 | -2.0064 | -1.1169 | -1.5834 | 25.7314 | 0.44279 | 10000 | 245.3284 | 1.6075 | 1.6075 | X | 35.9186 | X | 0.053891 | X | 8.0252 | 164.8204 | 172.8456
2020-04-17 | KI19_Site34_MPQ1 | 2019 | Medium | 34 | 1 | KB | X | 1 | X | X | X | 1 | Polygon | 16.1063 | 16.0077 | -2.102 | -1.1533 | -1.7062 | 28.7114 | 0.15973 | 10000 | 326.5759 | 1.7936 | 1.7936 | X | 38.1609 | X | 0.06343 | X | -9.4194 | 232.2809 | 222.8615
2020-04-17 | KI19_Site34_MPQ2 | 2019 | Medium | 34 | 2 | KB | X | 1 | X | X | X | 1 | Polygon | 16.0326 | 16.0065 | -2.3113 | -1.422 | -1.8041 | 28.0578 | 0.59763 | 10000 | 291.4183 | 1.7529 | 1.7529 | X | 38.624 | X | 0.063097 | X | 18.5352 | 203.9555 | 222.4906
2020-04-17 | KI19_Site34_MPQ3 | 2019 | Medium | 34 | 3 | KB | X | 1 | X | X | X | 1 | Polygon | 16.1403 | 16.0061 | -1.9168 | -0.59805 | -1.4437 | 27.4221 | 0.30125 | 10000 | 306.3744 | 1.7132 | 1.7132 | X | 36.6173 | X | 0.062272 | X | -0.17006 | 253.5415 | 253.3715
2020-04-20 | KI19_Site35_MPQ1 | 2019 | Medium | 35 | 1 | KB | X | 1 | X | X | X | 1 | Polygon | 16.0514 | 16.0066 | -1.905 | -0.76195 | -1.3152 | 26.6077 | 0 | 10000 | 256.168 | 1.6623 | 1.6623 | X | 37.5429 | X | 0.05431 | X | 1.605 | 136.4795 | 138.0845
2020-04-20 | KI19_Site35_MPQ2 | 2019 | Medium | 35 | 2 | KB | X | 1 | X | X | X | 1 | Polygon | 16.2916 | 16.0076 | -2.2865 | -0.62434 | -1.6222 | 30.4991 | 0.22299 | 10000 | 376.8272 | 1.9053 | 1.9053 | X | 40.6626 | X | 0.068073 | X | 10.0976 | 231.4728 | 241.5704
2020-04-20 | KI19_Site35_MPQ3 | 2019 | Medium | 35 | 3 | KB | X | 1 | X | X | X | 1 | Polygon | 16.1792 | 16.004 | -1.8725 | -0.59607 | -1.2399 | 34.4772 | 0.37945 | 10000 | 496.479 | 2.1543 | 2.1543 | X | 43.8624 | X | 0.079971 | X | 36.1045 | 63.9558 | 100.0604
2020-06-08 | KI19_Site37_MPQ1 | 2019 | Very Low | 37 | 1 | KB | X | 1 | X | X | X | 3 | Polygon | 16.2443 | 16.0046 | -2.2114 | -0.86429 | -1.7319 | 29.8452 | 0 | 10000 | 374.5102 | 1.8648 | 1.8648 | X | 39.7042 | X | 0.068347 | X | 14.7371 | 274.1681 | 288.9052
2020-06-08 | KI19_Site37_MPQ2 | 2019 | Very Low | 37 | 2 | KB | X | 1 | X | X | X | 2 | Polygon | 16.0381 | 16.0027 | -3.2333 | -1.0791 | -2.2938 | 30.4152 | 0.33928 | 10000 | 417.5753 | 1.9006 | 1.9006 | X | 40.1192 | X | 0.058443 | X | -0.38502 | 118.5333 | 118.1483
2020-06-08 | KI19_Site37_MPQ3 | 2019 | Very Low | 37 | 3 | KB | X | 1 | X | X | X | 1 | Polygon | 16.095 | 16.0096 | -2.5343 | -1.0854 | -1.7752 | 33.6178 | 0.43751 | 10000 | 460.6298 | 2.0999 | 2.0999 | X | 42.8666 | X | 0.072576 | X | 4.9125 | 82.976 | 87.8886
2020-07-02 | KI19_Site5_MPQ1 | 2019 | Very Low | 5 | 1 | KB | X | 8 | X | X | X | 1 | Polygon | 16.0826 | 16.0062 | -2.4475 | -1.2881 | -1.888 | 24.1387 | 1.218 | 10000 | 152.9905 | 1.5081 | 1.5081 | X | 35.2112 | X | 0.10053 | X | -13.767 | 74.7303 | 60.9633
2020-07-02 | KI19_Site5_MPQ2 | 2019 | Very Low | 5 | 2 | KB | X | 8 | X | X | X | 1 | Polygon | 16.4318 | 16.0234 | -3.1645 | -1.878 | -2.4906 | 21.1945 | 1.1234 | 10000 | 115.6826 | 1.3227 | 1.3227 | X | 29.2929 | X | 0.065044 | X | 0.48296 | 24.2034 | 24.6864
2020-07-02 | KI19_Site5_MPQ3 | 2019 | Very Low | 5 | 3 | KB | X | 8 | X | X | X | 1 | Polygon | 16.1701 | 16.0161 | -1.9183 | -1.2455 | -1.5938 | 19.2969 | 1.3172 | 7325.5439 | 78.6812 | 1.2048 | 1.2048 | X | 26.7798 | X | 0.050887 | X | 10.9045 | 19.4712 | 30.3757
2020-07-02 | KI19_Site27_MPQ1 | 2019 | Very High | 27 | 1 | KB | X | 8 | X | X | X | 1 | Polygon | 16.3825 | 15.9981 | -0.98092 | -0.22028 | -0.69333 | 17.6117 | 0.82798 | 10000 | 56.5992 | 1.1009 | 1.1009 | X | 19.5746 | X | 0.032978 | X | 4.239 | 65.0708 | 69.3098
2020-07-02 | KI19_Site27_MPQ2 | 2019 | Very High | 27 | 2 | KB | X | 8 | X | X | X | 1 | Polygon | 16.027 | 16.0058 | -1.8671 | -0.81528 | -1.3764 | 18.0217 | 1.0655 | 10000 | 64.5248 | 1.1259 | 1.1259 | X | 21.1562 | X | 0.035332 | X | 6.7596 | 59.3182 | 66.0778
2020-07-02 | KI19_Site27_MPQ3 | 2019 | Very High | 27 | 3 | KB | X | 8 | X | X | X | 1 | Polygon | 16.0706 | 16.0072 | -1.3486 | -0.52279 | -0.99195 | 16.5369 | 1.2148 | 10000 | 37.79 | 1.0331 | 1.0331 | X | 14.8439 | X | 0.016759 | X | 1.2693 | 53.3608 | 54.6301
2020-07-02 | KI19_Site30_MPQ1 | 2019 | Very High | 30 | 1 | KB | X | 8 | X | X | X | 2 | Polygon | 16.4674 | 16.0041 | -2.351 | -1.4497 | -2.0458 | 19.8218 | 0.62023 | 10000 | 94.2291 | 1.2385 | 1.2385 | X | 25.7424 | X | 0.05871 | X | 7.1593 | 93.2868 | 100.4462
2020-07-02 | KI19_Site30_MPQ2 | 2019 | Very High | 30 | 2 | KB | X | 8 | X | X | X | 1 | Polygon | 16.0115 | 15.9991 | -2.0718 | -1.1326 | -1.7817 | 18.3153 | 0.19953 | 10000 | 67.6547 | 1.1448 | 1.1448 | X | 19.3236 | X | 0.037884 | X | -11.5464 | 113.7635 | 102.2171
2020-07-02 | KI19_Site30_MPQ3 | 2019 | Very High | 30 | 3 | KB | X | 8 | X | X | X | 1 | Polygon | 16.2084 | 16.0116 | -2.1292 | -0.93932 | -1.611 | 20.0237 | 0.87171 | 10000 | 94.8427 | 1.2506 | 1.2506 | X | 25.608 | X | 0.056282 | X | -8.019 | 103.8446 | 95.8256
2020-07-02 | KI19_Site8_MPQ1 | 2019 | Medium | 8 | 1 | KB | X | 8 | X | X | X | 1 | Polygon | 16.017 | 16.012 | -2.7199 | -1.8094 | -2.2912 | 19.1491 | 0.72871 | 10000 | 79.1714 | 1.1959 | 1.1959 | X | 24.9733 | X | 0.048269 | X | 23.4968 | 31.1682 | 54.665
2020-07-02 | KI19_Site8_MPQ2 | 2019 | Medium | 8 | 2 | KB | X | 8 | X | X | X | 1 | Polygon | 16.6094 | 16.01 | -1.8096 | -0.35905 | -1.0373 | 18.9388 | 1.0048 | 10000 | 76.9986 | 1.1829 | 1.1829 | X | 26.6293 | X | 0.042836 | X | 45.5871 | -9.7135 | 35.8737
2020-07-02 | KI19_Site8_MPQ3 | 2019 | Medium | 8 | 3 | KB | X | 8 | X | X | X | 1 | Polygon | 16.1728 | 16.0166 | -2.8289 | -1.7841 | -2.2093 | 18.9581 | 0.82293 | 10000 | 77.982 | 1.1837 | 1.1837 | X | 25.0926 | X | 0.038719 | X | -6.07 | 38.24 | 32.17
2020-07-02 | KI19_Site32_MPQ1 | 2019 | Very High | 32 | 1 | KB | X | 8 | X | X | X | 1 | Polygon | 16.2023 | 16.0116 | -1.8 | -0.86921 | -1.3147 | 19.2133 | 0.32623 | 10000 | 81.637 | 1.2 | 1.2 | X | 24.3428 | X | 0.05135 | X | 1.5042 | 64.8501 | 66.3542
2020-07-02 | KI19_Site32_MPQ2 | 2019 | Very High | 32 | 2 | KB | X | 8 | X | X | X | 1 | Polygon | 16.1057 | 16.0149 | -2.2536 | -1.3933 | -1.9604 | 18.0046 | 0.34304 | 10000 | 64.5702 | 1.1242 | 1.1242 | X | 19.2145 | X | 0.037009 | X | 2.0433 | 82.6246 | 84.6679
2020-07-02 | KI19_Site32_MPQ3 | 2019 | Very High | 32 | 3 | KB | X | 8 | X | X | X | 1 | Polygon | 16.0567 | 16.0066 | -1.9352 | -1.1514 | -1.5783 | 18.5327 | 1.0329 | 10000 | 73.0109 | 1.1578 | 1.1578 | X | 20.5863 | X | 0.043047 | X | 3.3629 | 81.5445 | 84.9074
2020-07-02 | KI19_Site34_MPQ1 | 2019 | Medium | 34 | 1 | KB | X | 8 | X | X | X | 1 | Polygon | 16.1063 | 16.0077 | -2.0909 | -1.173 | -1.7185 | 20.0129 | 1.3238 | 10000 | 94.1611 | 1.2502 | 1.2502 | X | 26.0589 | X | 0.053826 | X | -9.8221 | 94.8005 | 84.9784
2020-07-05 | KI19_Site34_MPQ2 | 2019 | Medium | 34 | 2 | KB | X | 8 | X | X | X | 1 | Polygon | 16.0326 | 16.0065 | -2.295 | -1.4394 | -1.8048 | 19.7575 | 1.0356 | 10000 | 90.1395 | 1.2343 | 1.2343 | X | 25.9406 | X | 0.05088 | X | 18.2275 | 63.5766 | 81.804
2020-07-05 | KI19_Site34_MPQ3 | 2019 | Medium | 34 | 3 | KB | X | 8 | X | X | X | 1 | Polygon | 16.1403 | 16.0061 | -1.9047 | -0.91567 | -1.46 | 19.2564 | 0.84838 | 10000 | 86.9249 | 1.2031 | 1.2031 | X | 24.234 | X | 0.041106 | X | 6.3042 | 53.7212 | 60.0254
2020-07-05 | KI19_Site35_MPQ1 | 2019 | Medium | 35 | 1 | KB | X | 8 | X | X | X | 1 | Polygon | 16.0514 | 16.0066 | -1.8174 | -0.77553 | -1.317 | 19.0031 | 1.0689 | 7444.5248 | 79.7698 | 1.1872 | 1.1872 | X | 25.7167 | X | 0.049506 | X | 17.8248 | 58.9496 | 76.7744
2020-07-05 | KI19_Site35_MPQ2 | 2019 | Medium | 35 | 2 | KB | X | 8 | X | X | X | 1 | Polygon | 16.2916 | 16.0076 | -2.1832 | -0.69657 | -1.631 | 20.5905 | 1.0309 | 10000 | 102.4919 | 1.2863 | 1.2863 | X | 29.5104 | X | 0.058114 | X | 23.6175 | 23.4568 | 47.0743
2020-07-05 | KI19_Site35_MPQ3 | 2019 | Medium | 35 | 3 | KB | X | 8 | X | X | X | 1 | Polygon | 16.1792 | 16.004 | -1.8274 | -0.61827 | -1.2388 | 21.8892 | 0.71599 | 10000 | 120.9091 | 1.3677 | 1.3677 | X | 31.2876 | X | 0.07011 | X | 19.766 | 42.2909 | 62.0568
2020-07-05 | KI19_Site37_MPQ1 | 2019 | Very Low | 37 | 1 | KB | X | 8 | X | X | X | 1 | Polygon | 16.2443 | 16.0046 | -2.1966 | -0.92648 | -1.7353 | 19.8492 | 0.51884 | 10000 | 95.3778 | 1.2402 | 1.2402 | X | 25.9082 | X | 0.053454 | X | -3.8032 | 98.3645 | 94.5613
2020-07-05 | KI19_Site37_MPQ2 | 2019 | Very Low | 37 | 2 | KB | X | 8 | X | X | X | 1 | Polygon | 16.0381 | 16.0027 | -3.1327 | -1.1296 | -2.2948 | 20.6409 | 1.828 | 10000 | 104.9008 | 1.2898 | 1.2898 | X | 30.3333 | X | 0.058443 | X | -4.8156 | 50.0114 | 45.1958
2020-07-05 | KI19_Site37_MPQ3 | 2019 | Very Low | 37 | 3 | KB | X | 8 | X | X | X | 1 | Polygon | 16.095 | 16.0096 | -2.52 | -1.1341 | -1.7747 | 21.8267 | 1.5789 | 10000 | 118.6205 | 1.3634 | 1.3634 | X | 31.4864 | X | 0.072533 | X | 4.3229 | 99.5535 | 103.8764
2020-08-04 | KI19_Site5_MPQ1 | 2019 | Very Low | 5 | 1 | KB | X | 4 | X | X | X | 1 | Polygon | 16.0826 | 16.0062 | -2.4956 | -1.2487 | -1.8912 | 29.2776 | 1.0397 | 10000 | 240.6057 | 1.8291 | 1.8291 | X | 41.1254 | X | 0.10827 | X | -17.3915 | 87.7324 | 70.3409
2020-08-04 | KI19_Site5_MPQ2 | 2019 | Very Low | 5 | 2 | KB | X | 4 | X | X | X | 1 | Polygon | 16.4318 | 16.0234 | -3.1744 | -1.8662 | -2.4914 | 25.1226 | 1.0655 | 10000 | 173.3132 | 1.5679 | 1.5679 | X | 35.497 | X | 0.08213 | X | 9.3787 | 35.6483 | 45.0271
2020-08-04 | KI19_Site5_MPQ3 | 2019 | Very Low | 5 | 3 | KB | X | 4 | X | X | X | 1 | Polygon | 16.1701 | 16.0161 | -1.9565 | -1.2327 | -1.5969 | 22.9945 | 0.40344 | 10000 | 129.2867 | 1.4357 | 1.4357 | X | 34.4578 | X | 0.069559 | X | 15.1542 | 35.9622 | 51.1164
2020-08-04 | KI19_Site27_MPQ1 | 2019 | Very High | 27 | 1 | KB | X | 4 | X | X | X | 1 | Polygon | 16.3825 | 15.9981 | -0.99989 | -0.15682 | -0.69134 | 20.2056 | 0.46738 | 10000 | 90.8277 | 1.263 | 1.263 | X | 27.2336 | X | 0.05322 | X | 3.8673 | 117.9709 | 121.8382
2020-08-04 | KI19_Site27_MPQ2 | 2019 | Very High | 27 | 2 | KB | X | 4 | X | X | X | 1 | Polygon | 16.027 | 16.0058 | -1.8727 | -0.79448 | -1.3726 | 20.5057 | 0.29537 | 10000 | 97.362 | 1.2811 | 1.2811 | X | 27.6531 | X | 0.050885 | X | 18.9854 | 102.0218 | 121.0072
2020-08-04 | KI19_Site27_MPQ3 | 2019 | Very High | 27 | 3 | KB | X | 4 | X | X | X | 1 | Polygon | 16.0706 | 16.0072 | -1.3547 | -0.50704 | -0.98913 | 18.1043 | 0.46333 | 10000 | 58.305 | 1.131 | 1.131 | X | 19.9801 | X | 0.028314 | X | 1.6136 | 135.6756 | 137.2892
2020-08-04 | KI19_Site30_MPQ1 | 2019 | Very High | 30 | 1 | KB | X | 4 | X | X | X | 1 | Polygon | 16.4674 | 16.0041 | -2.3608 | -1.4273 | -2.0426 | 23.3513 | 1.0321 | 9752.328 | 150.8949 | 1.4591 | 1.4591 | X | 32.6345 | X | 0.073543 | X | 11.2984 | 178.64 | 189.9384
2020-08-04 | KI19_Site30_MPQ2 | 2019 | Very High | 30 | 2 | KB | X | 4 | X | X | X | 1 | Polygon | 16.0115 | 15.9991 | -2.088 | -1.1034 | -1.78 | 21.3767 | 0.52488 | 10000 | 109.7691 | 1.3361 | 1.3361 | X | 27.957 | X | 0.065046 | X | -4.2295 | 235.0942 | 230.8647
2020-08-04 | KI19_Site30_MPQ3 | 2019 | Very High | 30 | 3 | KB | X | 4 | X | X | X | 1 | Polygon | 16.2084 | 16.0116 | -2.1391 | -0.92087 | -1.6119 | 23.6994 | 0.16409 | 10000 | 146.2135 | 1.4801 | 1.4801 | X | 32.8554 | X | 0.077625 | X | -0.64881 | 164.9622 | 164.3134
2020-08-04 | KI19_Site8_MPQ1 | 2019 | Medium | 8 | 1 | KB | X | 4 | X | X | X | 1 | Polygon | 16.017 | 16.012 | -2.7444 | -1.7991 | -2.2905 | 22.2647 | 1.7645 | 10000 | 118.6816 | 1.3905 | 1.3905 | X | 32.2667 | X | 0.067909 | X | 23.9881 | 64.7838 | 88.772
2020-08-04 | KI19_Site8_MPQ2 | 2019 | Medium | 8 | 2 | KB | X | 4 | X | X | X | 1 | Polygon | 16.6094 | 16.01 | -1.8399 | -0.34776 | -1.0412 | 22.5659 | 0.66657 | 10000 | 123.7042 | 1.4095 | 1.4095 | X | 33.9817 | X | 0.065215 | X | 46.0201 | 18.0163 | 64.0364
2020-08-04 | KI19_Site8_MPQ3 | 2019 | Medium | 8 | 3 | KB | X | 4 | X | X | X | 1 | Polygon | 16.1728 | 16.0166 | -2.8474 | -1.7418 | -2.2036 | 21.4689 | 0.8313 | 10000 | 114.4331 | 1.3404 | 1.3404 | X | 30.1214 | X | 0.050803 | X | 0.84507 | 88.6369 | 89.482
2020-08-06 | KI19_Site32_MPQ1 | 2019 | Very High | 32 | 1 | KB | X | 4 | X | X | X | 1 | Polygon | 16.2023 | 16.0116 | -1.8032 | -0.81348 | -1.3163 | 23.0605 | 0.52644 | 10000 | 131.8515 | 1.4402 | 1.4402 | X | 33.1138 | X | 0.07674 | X | 2.8335 | 87.7646 | 90.5981
2020-08-06 | KI19_Site32_MPQ2 | 2019 | Very High | 32 | 2 | KB | X | 4 | X | X | X | 1 | Polygon | 16.1057 | 16.0149 | -2.2715 | -1.3729 | -1.957 | 20.9999 | 0.1778 | 10000 | 102.9173 | 1.3113 | 1.3113 | X | 27.1248 | X | 0.062607 | X | 6.751 | 181.3448 | 188.0959
2020-08-06 | KI19_Site32_MPQ3 | 2019 | Very High | 32 | 3 | KB | X | 4 | X | X | X | 1 | Polygon | 16.0567 | 16.0066 | -1.9797 | -1.1305 | -1.5796 | 21.4397 | 0.74277 | 10000 | 113.4547 | 1.3394 | 1.3394 | X | 28.0711 | X | 0.0619 | X | -0.78236 | 144.2116 | 143.4293
2020-08-06 | KI19_Site34_MPQ1 | 2019 | Medium | 34 | 1 | KB | X | 4 | X | X | X | 1 | Polygon | 16.1063 | 16.0077 | -2.0962 | -1.1606 | -1.7123 | 23.1533 | 1.4737 | 10000 | 142.2633 | 1.4464 | 1.4464 | X | 32.2163 | X | 0.069108 | X | -11.5213 | 138.1355 | 126.6142
2020-08-06 | KI19_Site34_MPQ2 | 2019 | Medium | 34 | 2 | KB | X | 4 | X | X | X | 1 | Polygon | 16.0326 | 16.0065 | -2.2957 | -1.4263 | -1.8057 | 22.835 | 0.89113 | 10000 | 130.1428 | 1.4266 | 1.4266 | X | 32.133 | X | 0.067644 | X | 17.1224 | 123.7188 | 140.8412
2020-08-06 | KI19_Site34_MPQ3 | 2019 | Medium | 34 | 3 | KB | X | 4 | X | X | X | 1 | Polygon | 16.1403 | 16.0061 | -1.9092 | -0.86994 | -1.4544 | 22.0995 | 0.070333 | 10000 | 128.7136 | 1.3807 | 1.3807 | X | 29.5738 | X | 0.058769 | X | 8.4929 | 117.1567 | 125.6496
2020-08-06 | KI19_Site35_MPQ1 | 2019 | Medium | 35 | 1 | KB | X | 4 | X | X | X | 1 | Polygon | 16.0514 | 16.0066 | -1.8263 | -0.76488 | -1.3164 | 21.9801 | 1.3915 | 10000 | 117.4651 | 1.3732 | 1.3732 | X | 31.5427 | X | 0.062246 | X | 12.9027 | 90.3887 | 103.2914
2020-08-06 | KI19_Site35_MPQ2 | 2019 | Medium | 35 | 2 | KB | X | 4 | X | X | X | 1 | Polygon | 16.2916 | 16.0076 | -2.255 | -0.65691 | -1.6293 | 24.208 | 0.97423 | 10000 | 154.802 | 1.5123 | 1.5123 | X | 35.1042 | X | 0.075025 | X | 21.6096 | 59.3142 | 80.9238
2020-08-06 | KI19_Site35_MPQ3 | 2019 | Medium | 35 | 3 | KB | X | 4 | X | X | X | 1 | Polygon | 16.1792 | 16.004 | -1.8518 | -0.61691 | -1.2399 | 26.5302 | 1.3096 | 10000 | 192.6022 | 1.6577 | 1.6577 | X | 38.1122 | X | 0.093359 | X | 26.5716 | 66.5329 | 93.1045
2020-08-21 | KI19_Site37_MPQ1 | 2019 | Very Low | 37 | 1 | KB | X | 4 | X | X | X | 1 | Polygon | 16.2443 | 16.0046 | -2.2042 | -0.90684 | -1.7321 | 23.6018 | 0.10831 | 10000 | 151.6164 | 1.4747 | 1.4747 | X | 32.3813 | X | 0.074096 | X | 2.3171 | 166.0686 | 168.3857
2020-08-21 | KI19_Site37_MPQ2 | 2019 | Very Low | 37 | 2 | KB | X | 4 | X | X | X | 1 | Polygon | 16.0381 | 16.0027 | -3.2171 | -1.123 | -2.2985 | 24.3617 | 0.10571 | 10000 | 162.4028 | 1.5223 | 1.5223 | X | 35.5292 | X | 0.072601 | X | -5.685 | 85.1864 | 79.5013
2020-08-21 | KI19_Site37_MPQ3 | 2019 | Very Low | 37 | 3 | KB | X | 4 | X | X | X | 1 | Polygon | 16.095 | 16.0096 | -2.5135 | -1.1281 | -1.7742 | 26.1246 | 1.6845 | 10000 | 182.7006 | 1.6318 | 1.6318 | X | 37.8102 | X | 0.088628 | X | -9.1953 | 113.3775 | 104.1822
28-07-2020 | KI16a_Site5_MPQ1 | 2016a | Very Low | 5 | 1 | KB | X | 1 | X | X | X | 1 | Polygon | 16.0836 | 16.0081 | 4.1629 | 5.4437 | 4.8474 | 33.253 | 0 | 10000 | 543.9181 | 2.0773 | 2.0773 | X | 41.1677 | X | 0.061622 | X | 6.0837 | 68.8912 | 74.9749
28-07-2020 | KI16a_Site5_MPQ1 | 2016a | Very Low | 5 | 1 | KB | X | 8 | X | X | X | 1 | Polygon | 16.0836 | 16.0081 | 4.1953 | 5.3745 | 4.851 | 22.8735 | 0.079452 | 10000 | 131.7245 | 1.4289 | 1.4289 | X | 33.506 | X | 0.09323 | X | 0.11844 | 59.8145 | 59.9329
28-07-2020 | KI16a_Site5_MPQ2 | 2016a | Very Low | 5 | 2 | KB | X | 1 | X | X | X | 1 | Polygon | 16.4327 | 16.0244 | 4.0349 | 5.3169 | 4.7217 | 29.3514 | 0.54507 | 10000 | 421.023 | 1.8317 | 1.8317 | X | 30.4242 | X | 0.068736 | X | -2.4648e-07 | 62.0762 | 62.0762
28-07-2020 | KI16a_Site5_MPQ2 | 2016a | Very Low | 5 | 2 | KB | X | 8 | X | X | X | 1 | Polygon | 16.4326 | 16.0244 | 4.0474 | 5.3103 | 4.72 | 21.1313 | 0.798 | 953.2589 | 108.3055 | 1.3187 | 1.3187 | X | 29.0003 | X | 0.064085 | X | 2.2728 | 26.9429 | 29.2157
28-07-2020 | KI16a_Site5_MPQ3 | 2016a | Very Low | 5 | 3 | KB | X | 1 | X | X | X | 1 | Polygon | 16.1689 | 16.0139 | 4.4282 | 6.0826 | 5.2742 | 30.0348 | 0.32056 | 10000 | 377.5788 | 1.8755 | 1.8755 | X | 40.9772 | X | 0.057769 | X | -13.7349 | 6.426 | -7.3089
28-07-2020 | KI16a_Site5_MPQ3 | 2016a | Very Low | 5 | 3 | KB | X | 8 | X | X | X | 1 | Polygon | 16.1688 | 16.0138 | 4.4942 | 6.0751 | 5.2787 | 21.2908 | 1.4483 | 10000 | 112.0178 | 1.3295 | 1.3295 | X | 29.8988 | X | 0.063562 | X | 10.293 | 13.1648 | 23.4578
28-07-2020 | KI16a_Site27_MPQ1 | 2016a | Very High | 27 | 1 | KB | X | 1 | X | X | X | 1 | Polygon | 16.383 | 15.9987 | 4.9059 | 6.1236 | 5.5017 | 23.3388 | 0.030218 | 10000 | 179.6508 | 1.4588 | 1.4588 | X | 32.7059 | X | 0.042025 | X | 1.1382 | 252.2847 | 253.423
28-07-2020 | KI16a_Site27_MPQ2 | 2016a | Very High | 27 | 2 | KB | X | 1 | X | X | X | 1 | Polygon | 16.0272 | 16.0064 | 3.893 | 4.9944 | 4.3539 | 21.8841 | 0.58769 | 10000 | 156.6338 | 1.3672 | 1.3672 | X | 29.5088 | X | 0.027191 | X | -26.4117 | 270.0764 | 243.6647
28-07-2020 | KI16a_Site27_MPQ3 | 2016a | Very High | 27 | 3 | KB | X | 1 | X | X | X | 1 | Polygon | 16.0699 | 16.006 | 4.7141 | 5.2182 | 4.8685 | 19.855 | 0.18549 | 10000 | 108.5753 | 1.2405 | 1.2405 | X | 24.5631 | X | 0.025527 | X | -3.0521 | 307.8093 | 304.7572
28-07-2020 | KI16a_Site30_MPQ1 | 2016a | Very High | 30 | 1 | KB | X | 1 | X | X | X | 1 | Polygon | 16.4671 | 16.0047 | 3.8588 | 6.023 | 4.7641 | 33.0691 | 0.41591 | 10000 | 589.0059 | 2.0662 | 2.0662 | X | 40.9499 | X | 0.050625 | X | 25.7304 | 65.201 | 90.9314
28-07-2020 | KI16a_Site30_MPQ2 | 2016a | Very High | 30 | 2 | KB | X | 1 | X | X | X | 1 | Polygon | 16.0106 | 15.9973 | 4.7127 | 5.4498 | 4.8943 | 25.8885 | 0.34465 | 10000 | 238.4695 | 1.6183 | 1.6183 | X | 36.714 | X | 0.053864 | X | -9.8423 | 342.6528 | 332.8105
28-07-2020 | KI16a_Site30_MPQ3 | 2016a | Very High | 30 | 3 | KB | X | 1 | X | X | X | 1 | Polygon | 16.2087 | 16.0126 | 3.7956 | 5.3825 | 4.5791 | 28.2555 | 0 | 10000 | 287.0145 | 1.7646 | 1.7646 | X | 40.1263 | X | 0.051652 | X | 8.4749 | 214.7154 | 223.1904
28-07-2020 | KI16a_Site8_MPQ1 | 2016a | Medium | 8 | 1 | KB | X | 1 | X | X | X | 1 | Polygon | 16.016 | 16.01 | 3.3492 | 5.042 | 4.3638 | 25.6598 | 0.10339 | 10000 | 219.2772 | 1.6027 | 1.6027 | X | 37.5598 | X | 0.044366 | X | 35.2551 | 148.1412 | 183.3964
28-07-2020 | KI16a_Site8_MPQ1 | 2016a | Medium | 8 | 1 | KB | X | 8 | X | X | X | 1 | Polygon | 16.016 | 16.01 | 3.5946 | 4.9415 | 4.354 | 18.3834 | 0.95536 | 10000 | 67.2317 | 1.1482 | 1.1482 | X | 24.265 | X | 0.034123 | X | 22.9776 | 11.5532 | 34.5308
28-07-2020 | KI16a_Site8_MPQ2 | 2016a | Medium | 8 | 2 | KB | X | 1 | X | X | X | 1 | Polygon | 16.6098 | 16.0109 | 4.7155 | 6.4553 | 5.5586 | 29.3719 | 0.37686 | 10000 | 320.1333 | 1.8345 | 1.8345 | X | 40.7688 | X | 0.061883 | X | 35.2682 | 133.1478 | 168.416
28-07-2020 | KI16a_Site8_MPQ2 | 2016a | Medium | 8 | 2 | KB | X | 8 | X | X | X | 1 | Polygon | 16.6097 | 16.0107 | 4.7619 | 6.334 | 5.552 | 19.5431 | 1.3917 | 7758.8003 | 86.205 | 1.2206 | 1.2206 | X | 27.99 | X | 0.045841 | X | 30.0137 | 22.6121 | 52.6258
28-07-2020 | KI16a_Site8_MPQ3 | 2016a | Medium | 8 | 3 | KB | X | 1 | X | X | X | 1 | Polygon | 16.1727 | 16.0162 | 4.8902 | 7.1305 | 5.8931 | 27.1176 | 0.14037 | 10000 | 271.4588 | 1.6931 | 1.6931 | X | 38.8172 | X | 0.041432 | X | 0.55821 | 145.4133 | 145.9715
28-07-2020 | KI16a_Site8_MPQ3 | 2016a | Medium | 8 | 3 | KB | X | 8 | X | X | X | 1 | Polygon | 16.1727 | 16.0162 | 4.933 | 7.0339 | 5.8864 | 19.8383 | 1.2728 | 10000 | 89.4988 | 1.2386 | 1.2386 | X | 29.6483 | X | 0.038889 | X | 5.131 | 8.8873 | 14.0183
9-9-2020 | KI16a_Site32_MPQ1 | 2016a | Very High | 32 | 1 | KB | X | 1 | X | X | X | 1 | Polygon | 16.2015 | 16.0102 | 2.9466 | 5.0353 | 4.1139 | 26.6742 | 0.76093 | 10000 | 273.9099 | 1.6661 | 1.6661 | X | 38.4449 | X | 0.049455 | X | 3.2679 | 40.5222 | 43.7901
9-9-2020 | KI16a_Site32_MPQ2 | 2016a | Very High | 32 | 2 | KB | X | 1 | X | X | X | 1 | Polygon | 16.1068 | 16.0175 | 4.0673 | 5.3611 | 4.6912 | 23.213 | 0 | 10000 | 156.6524 | 1.4492 | 1.4492 | X | 34.2906 | X | 0.038317 | X | -3.0632 | 240.4512 | 237.388
9-9-2020 | KI16a_Site32_MPQ3 | 2016a | Very High | 32 | 3 | KB | X | 1 | X | X | X | 1 | Polygon | 16.0567 | 16.0065 | 4.4712 | 5.9804 | 5.1437 | 22.3321 | 0.32204 | 10000 | 132.3473 | 1.3952 | 1.3952 | X | 33.7447 | X | 0.034225 | X | -3.0915 | 203.9643 | 200.8728
9-9-2020 | KI16a_Site34_MPQ1 | 2016a | Medium | 34 | 1 | KB | X | 1 | X | X | X | 2 | Polygon | 16.1065 | 16.0081 | 4.2743 | 5.3413 | 4.6923 | 26.6643 | 0 | 10000 | 260.1268 | 1.6657 | 1.6657 | X | 37.8321 | X | 0.042544 | X | -8.8625 | 221.65 | 212.7876
9-9-2020 | KI16a_Site34_MPQ2 | 2016a | Medium | 34 | 2 | KB | X | 1 | X | X | X | 1 | Polygon | 16.0312 | 16.0037 | 4.8646 | 6.1106 | 5.4946 | 26.1326 | 0 | 10000 | 220.6676 | 1.6329 | 1.6329 | X | 38.5799 | X | 0.047233 | X | 29.8411 | 172.6335 | 202.4747
9-9-2020 | KI16a_Site34_MPQ3 | 2016a | Medium | 34 | 3 | KB | X | 1 | X | X | X | 1 | Polygon | 16.1393 | 16.0047 | 4.4459 | 5.6082 | 4.9867 | 26.3703 | 0 | 10000 | 271.7757 | 1.6477 | 1.6477 | X | 36.6724 | X | 0.051236 | X | 9.3806 | 238.3343 | 247.7149
9-9-2020 | KI16a_Site35_MPQ1 | 2016a | Medium | 35 | 1 | KB | X | 1 | X | X | X | 1 | Polygon | 16.0511 | 16.006 | 3.9909 | 5.8181 | 4.9148 | 25.8737 | 0.035049 | 10000 | 217.1976 | 1.6165 | 1.6165 | X | 38.2157 | X | 0.044861 | X | 21.3329 | 107.6568 | 128.9897
9-9-2020 | KI16a_Site35_MPQ2 | 2016a | Medium | 35 | 2 | KB | X | 1 | X | X | X | 1 | Polygon | 16.2912 | 16.0074 | 3.7114 | 4.9071 | 4.2591 | 28.5052 | 0 | 10000 | 315.7925 | 1.7808 | 1.7808 | X | 39.3227 | X | 0.054385 | X | 21.9948 | 239.0864 | 261.0812
9-9-2020 | KI16a_Site15_MPQ1 | 2016a | Very Low | 15 | 1 | KB | X | 1 | X | X | X | 1 | Polygon | 16.018 | 15.9862 | 3.9112 | 5.5663 | 4.5478 | 30.9312 | 0.52379 | 10000 | 435.8123 | 1.9349 | 1.9349 | X | 39.9669 | X | 0.065184 | X | -0.60902 | 36.4395 | 35.8305
20-9-2020 | KI16a_Site5_MPQ1 | 2016a | Very Low | 5 | 1 | KB | X | 4 | X | X | X | 1 | Polygon | 16.0836 | 16.0081 | 4.1754 | 5.4238 | 4.8474 | 27.2666 | 1.1361 | 10000 | 206.5114 | 1.7033 | 1.7033 | X | 39.2604 | X | 0.097004 | X | 3.7945 | 66.7594 | 70.5539
20-9-2020 | KI16a_Site5_MPQ2 | 2016a | Very Low | 5 | 2 | KB | X | 4 | X | X | X | 1 | Polygon | 16.4326 | 16.0244 | 4.0381 | 5.3128 | 4.7203 | 24.7005 | 0.56691 | 10000 | 171.0513 | 1.5414 | 1.5414 | X | 34.8388 | X | 0.078789 | X | 1.8241 | 35.1202 | 36.9443
20-9-2020 | KI16a_Site5_MPQ3 | 2016a | Very Low | 5 | 3 | KB | X | 4 | X | X | X | 1 | Polygon | 16.1688 | 16.0138 | 4.4591 | 6.079 | 5.2763 | 24.91 | 0.32097 | 10000 | 165.4258 | 1.5555 | 1.5555 | X | 36.1974 | X | 0.082895 | X | -8.775 | 12.1008 | 3.3258
20-9-2020 | KI16a_Site8_MPQ1 | 2016a | Very Low | 8 | 1 | KB | X | 4 | X | X | X | 1 | Polygon | 16.016 | 16.01 | 3.5492 | 5.0149 | 4.3548 | 20.6934 | 0.81944 | 10000 | 95.9084 | 1.2925 | 1.2925 | X | 30.3308 | X | 0.048344 | X | 27.7319 | 47.4321 | 75.164
20-9-2020 | KI16a_Site8_MPQ2 | 2016a | Very Low | 8 | 2 | KB | X | 4 | X | X | X | 1 | Polygon | 16.6097 | 16.0107 | 4.7448 | 6.3653 | 5.5532 | 23.0992 | 0.20118 | 10000 | 135.832 | 1.4427 | 1.4427 | X | 34.3216 | X | 0.066454 | X | 36.3031 | 65.346 | 101.649
20-9-2020 | KI16a_Site8_MPQ3 | 2016a | Very Low | 8 | 3 | KB | X | 4 | X | X | X | 1 | Polygon | 16.1727 | 16.0162 | 4.9019 | 7.0641 | 5.8875 | 22.6356 | 1.3138 | 10000 | 128.1998 | 1.4133 | 1.4133 | X | 34.3794 | X | 0.053091 | X | 5.2241 | 48.5504 | 53.7745
20-9-2020 | KI16a_Site15_MPQ1 | 2016a | Very Low | 15 | 1 | KB | X | 4 | X | X | X | 1 | Polygon | 16.018 | 15.9862 | 3.9385 | 5.5553 | 4.5475 | 24.0004 | 0.34778 | 10000 | 158.9076 | 1.5013 | 1.5013 | X | 34.1705 | X | 0.074763 | X | -18.8167 | 32.6756 | 13.8589
20-9-2020 | KI16a_Site15_MPQ1 | 2016a | Very Low | 15 | 1 | KB | X | 8 | X | X | X | 1 | Polygon | 16.018 | 15.9862 | 3.9536 | 5.512 | 4.5477 | 20.145 | 0.81983 | 10000 | 97.7771 | 1.2602 | 1.2602 | X | 28.372 | X | 0.056397 | X | -24.1654 | 50.0754 | 25.9101
20-9-2020 | KI16a_Site27_MPQ1 | 2016a | Very High | 27 | 1 | KB | X | 4 | X | X | X | 1 | Polygon | 16.383 | 15.9987 | 4.92 | 6.0986 | 5.5001 | 19.8583 | 0.51128 | 10000 | 86.7579 | 1.2412 | 1.2412 | X | 26.365 | X | 0.044824 | X | 1.7385 | 126.9334 | 128.672
20-9-2020 | KI16a_Site27_MPQ1 | 2016a | Very High | 27 | 1 | KB | X | 8 | X | X | X | 1 | Polygon | 16.383 | 15.9987 | 4.9321 | 6.0675 | 5.4984 | 17.6768 | 0.70179 | 6076.3039 | 57.3825 | 1.1049 | 1.1049 | X | 20.8662 | X | 0.031487 | X | 2.3177 | 53.4547 | 55.7723
20-9-2020 | KI16a_Site27_MPQ2 | 2016a | Very High | 27 | 2 | KB | X | 4 | X | X | X | 1 | Polygon | 16.0271 | 16.0061 | 3.8995 | 4.9838 | 4.3538 | 19.1287 | 0.6075 | 10000 | 75.6988 | 1.1951 | 1.1951 | X | 24.5505 | X | 0.034557 | X | -6.1746 | 105.2528 | 99.0782
20-9-2020 | KI16a_Site27_MPQ2 | 2016a | Very High | 27 | 2 | KB | X | 8 | X | X | X | 1 | Polygon | 16.0271 | 16.0061 | 3.9106 | 4.9778 | 4.3528 | 17.4009 | 0.55117 | 10000 | 54.1662 | 1.0871 | 1.0871 | X | 19.8895 | X | 0.0255 | X | -6.6079 | 54.4565 | 47.8486
20-9-2020 | KI16a_Site27_MPQ3 | 2016a | Very High | 27 | 3 | KB | X | 4 | X | X | X | 1 | Polygon | 16.0699 | 16.006 | 4.7244 | 5.2083 | 4.8667 | 17.6882 | 0.50915 | 10000 | 52.8339 | 1.1051 | 1.1051 | X | 17.1066 | X | 0.025797 | X | -0.9535 | 134.5002 | 133.5467
20-9-2020 | KI16a_Site27_MPQ3 | 2016a | Very High | 27 | 3 | KB | X | 8 | X | X | X | 1 | Polygon | 16.0699 | 16.006 | 4.7356 | 5.1393 | 4.8641 | 16.0276 | 0.60379 | 5773.0244 | 27.9566 | 1.0013 | 1.0013 | X | 11.415 | X | 0.013369 | X | -0.91703 | 54.8124 | 53.8954
20-9-2020 | KI16a_Site30_MPQ1 | 2016a | Very High | 30 | 1 | KB | X | 4 | X | X | X | 1 | Polygon | 16.4671 | 16.0047 | 3.8621 | 5.8976 | 4.7548 | 26.3511 | 0.51896 | 10000 | 205.6273 | 1.6465 | 1.6465 | X | 37.9676 | X | 0.077426 | X | 17.6671 | 112.0755 | 129.7426
20-9-2020 | KI16a_Site30_MPQ1 | 2016a | Very High | 30 | 1 | KB | X | 8 | X | X | X | 1 | Polygon | 16.4671 | 16.0047 | 3.8757 | 5.761 | 4.748 | 22.2277 | 0.28719 | 10000 | 126.9342 | 1.3888 | 1.3888 | X | 32.5882 | X | 0.063716 | X | 8.5369 | 79.3478 | 87.8847
20-9-2020 | KI16a_Site30_MPQ2 | 2016a | Very High | 30 | 2 | KB | X | 4 | X | X | X | 1 | Polygon | 16.0106 | 15.9973 | 4.7216 | 5.4262 | 4.891 | 21.0293 | 0.50562 | 10000 | 108.2493 | 1.3145 | 1.3145 | X | 31.0102 | X | 0.064566 | X | -9.5643e-08 | 144.7794 | 144.7794
20-9-2020 | KI16a_Site30_MPQ2 | 2016a | Very High | 30 | 2 | KB | X | 8 | X | X | X | 1 | Polygon | 16.0106 | 15.9973 | 4.7304 | 5.4063 | 4.8892 | 18.3504 | 0.34084 | 10000 | 68.4022 | 1.1471 | 1.1471 | X | 21.127 | X | 0.03879 | X | -16.7249 | 114.6701 | 97.9451
20-9-2020 | KI16b_Site5_MPQ1 | 2016b | Very Low | 5 | 1 | KB | X | 1 | X | X | X | 1 | Polygon | 16.0836 | 16.0081 | 1.9791 | 3.2157 | 2.5739 | 32.9058 | 0.047542 | 10000 | 466.5211 | 2.0556 | 2.0556 | X | 41.5256 | X | 0.057509 | X | 16.0358 | 87.2997 | 103.3355
20-9-2020 | KI16b_Site5_MPQ2 | 2016b | Very Low | 5 | 2 | KB | X | 1 | X | X | X | 1 | Polygon | 16.4324 | 16.024 | 2.2189 | 4.2657 | 3.2438 | 27.8691 | 0.001192 | 10000 | 317.4562 | 1.7392 | 1.7392 | X | 38.7603 | X | 0.046728 | X | -3.2034 | -9.1204 | -12.3238
20-9-2020 | KI16b_Site5_MPQ3 | 2016b | Very Low | 5 | 3 | KB | X | 1 | X | X | X | 1 | Polygon | 16.1691 | 16.0141 | 2.8743 | 4.5658 | 3.6969 | 27.4629 | 0.5915 | 10000 | 317.6457 | 1.7149 | 1.7149 | X | 39.0043 | X | 0.048314 | X | 14.8875 | 53.5761 | 68.4636
20-9-2020 | KI16b_Site8_MPQ1 | 2016b | Medium | 8 | 1 | KB | X | 1 | X | X | X | 1 | Polygon | 16.0175 | 16.013 | 3.4573 | 5.201 | 4.3757 | 27.2337 | 0.5324 | 10000 | 241.0746 | 1.7007 | 1.7007 | X | 39.7803 | X | 0.055028 | X | 9.715 | 155.6329 | 165.3479
20-9-2020 | KI16b_Site8_MPQ2 | 2016b | Medium | 8 | 2 | KB | X | 1 | X | X | X | 1 | Polygon | 16.6087 | 16.0083 | 2.8984 | 4.7682 | 3.8387 | 28.3301 | 0.39624 | 10000 | 283.0859 | 1.7697 | 1.7697 | X | 40.5156 | X | 0.05089 | X | 40.5824 | 104.3755 | 144.9579
20-9-2020 | KI16b_Site8_MPQ3 | 2016b | Medium | 8 | 3 | KB | X | 1 | X | X | X | 1 | Polygon | 16.1733 | 16.0175 | 2.8655 | 4.9293 | 3.7414 | 26.7142 | 0.081103 | 10000 | 269.3776 | 1.6678 | 1.6678 | X | 37.9449 | X | 0.04224 | X | 3.6606 | 111.5076 | 115.1682
20-9-2020 | KI16b_Site27_MPQ1 | 2016b | Very High | 27 | 1 | KB | X | 1 | X | X | X | 1 | Polygon | 16.3835 | 15.9996 | 4.5488 | 6.5316 | 5.3363 | 21.8829 | 0.31236 | 10000 | 158.699 | 1.3677 | 1.3677 | X | 31.1562 | X | 0.025052 | X | -12.4585 | 210.8734 | 198.4149
20-9-2020 | KI16b_Site27_MPQ2 | 2016b | Very High | 27 | 2 | KB | X | 1 | X | X | X | 1 | Polygon | 16.0267 | 16.0052 | -5.5692 | -4.1892 | -4.899 | 21.5854 | 0.3088 | 10000 | 149.591 | 1.3486 | 1.3486 | X | 29.5303 | X | 0.02355 | X | -6.2746 | 158.0118 | 151.7373
20-9-2020 | KI16b_Site27_MPQ3 | 2016b | Very High | 27 | 3 | KB | X | 1 | X | X | X | 1 | Polygon | 16.0692 | 16.0047 | -5.0484 | -4.0406 | -4.5586 | 19.8787 | 0.10287 | 10000 | 100.5937 | 1.2421 | 1.2421 | X | 26.0401 | X | 0.021092 | X | 4.1053 | 297.8935 | 301.9988
20-9-2020 | KI16b_Site32_MPQ1 | 2016b | Very High | 32 | 1 | KB | X | 1 | X | X | X | 1 | Polygon | 16.201 | 16.0093 | 4.5687 | 6.1698 | 5.282 | 26.6155 | 0.17614 | 10000 | 254.5684 | 1.6625 | 1.6625 | X | 38.0209 | X | 0.048157 | X | 6.3332 | 128.5534 | 134.8865
20-9-2020 | KI16b_Site32_MPQ2 | 2016b | Very High | 32 | 2 | KB | X | 1 | X | X | X | 1 | Polygon | 16.1076 | 16.0192 | 3.5156 | 4.8712 | 4.1877 | 23.0837 | 0.13042 | 10000 | 157.5427 | 1.441 | 1.441 | X | 34.3486 | X | 0.036659 | X | -5.8649 | 248.7297 | 242.8647
20-9-2020 | KI16b_Site32_MPQ3 | 2016b | Very High | 32 | 3 | KB | X | 1 | X | X | X | 1 | Polygon | 16.057 | 16.007 | 4.4071 | 5.2644 | 4.732 | 21.6891 | 0.86932 | 10000 | 126.4349 | 1.355 | 1.355 | X | 31.907 | X | 0.035818 | X | 3.8543e-07 | 187.8841 | 187.8841
20-9-2020 | KI16b_Site15_MPQ1 | 2016b | Very Low | 15 | 1 | KB | X | 1 | X | X | X | 1 | Polygon | 16.0148 | 15.9798 | 4.0154 | 5.1783 | 4.5731 | 32.0412 | 0 | 10000 | 491.8233 | 2.0051 | 2.0051 | X | 39.4984 | X | 0.06697 | X | -22.8584 | 131.0818 | 108.2234
20-9-2020 | KI16b_Site15_MPQ3 | 2016b | Very Low | 15 | 3 | KB | X | 1 | X | X | X | 1 | Polygon | 16.029 | 16.0074 | 4.2331 | 5.8288 | 4.9036 | 41.4538 | 0.29967 | 10000 | 685.3472 | 2.5897 | 2.5897 | X | 46.5214 | X | 0.08752 | X | -15.9186 | -8.5032 | -24.4218
20-9-2020 | KI16b_Site19_MPQ1 | 2016b | Very Low | 19 | 1 | KB | X | 1 | X | X | X | 1 | Polygon | 16.0593 | 16.001 | 4.2145 | 5.0667 | 4.691 | 28.9526 | 0.72156 | 10000 | 309.6165 | 1.8094 | 1.8094 | X | 40.2338 | X | 0.053256 | X | -2.312 | 45.4693 | 43.1574
20-9-2020 | KI16b_Site19_MPQ2 | 2016b | Very Low | 19 | 2 | KB | X | 1 | X | X | X | 1 | Polygon | 16.179 | 16.0052 | 4.88 | 5.7672 | 5.3249 | 28.5603 | 0.17967 | 10000 | 283.5943 | 1.7844 | 1.7844 | X | 40.4189 | X | 0.057512 | X | 14.0722 | 53.9902 | 68.0623
20-9-2020 | KI16b_Site30_MPQ1 | 2016b | Very High | 30 | 1 | KB | X | 1 | X | X | X | 2 | Polygon | 16.4682 | 16.0068 | -5.9267 | -3.7735 | -5.1715 | 31.0361 | 0.11983 | 10000 | 686.5599 | 1.9389 | 1.9389 | X | 38.969 | X | 0.040507 | X | 2.4779 | 293.09 | 295.5679
20-9-2020 | KI16b_Site30_MPQ2 | 2016b | Very High | 30 | 2 | KB | X | 1 | X | X | X | 1 | Polygon | 16.0112 | 15.9986 | -5.3058 | -4.0063 | -4.7598 | 25.5929 | 0.10236 | 10000 | 258.7961 | 1.5997 | 1.5997 | X | 37.5067 | X | 0.042356 | X | -2.8387 | 298.56 | 295.7213
20-9-2020 | KI16b_Site30_MPQ3 | 2016b | Very High | 30 | 3 | KB | X | 1 | X | X | X | 1 | Polygon | 16.2087 | 16.0126 | -5.4955 | -4.566 | -5.1389 | 26.1785 | 0.40843 | 10000 | 258.0333 | 1.6349 | 1.6349 | X | 38.3718 | X | 0.039051 | X | -8.3944 | 232.8888 | 224.4944
20-9-2020 | KI16b_Site34_MPQ1 | 2016b | Medium | 34 | 1 | KB | X | 1 | X | X | X | 1 | Polygon | 16.1064 | 16.0078 | 4.3069 | 5.1505 | 4.6467 | 26.0586 | 0.7461 | 10000 | 252.7882 | 1.6279 | 1.6279 | X | 36.9834 | X | 0.044291 | X | -9.7324 | 176.9162 | 167.1838
20-9-2020 | KI16b_Site34_MPQ2 | 2016b | Medium | 34 | 2 | KB | X | 1 | X | X | X | 1 | Polygon | 16.0316 | 16.0048 | 4.6079 | 5.9478 | 5.2793 | 25.1786 | 0.47582 | 10000 | 200.2464 | 1.5732 | 1.5732 | X | 37.4909 | X | 0.040919 | X | 27.9781 | 145.3157 | 173.2938
20-9-2020 | KI16b_Site34_MPQ3 | 2016b | Medium | 34 | 3 | KB | X | 1 | X | X | X | 1 | Polygon | 16.14 | 16.0062 | 4.8741 | 6.5467 | 5.5477 | 25.1296 | 0.9405 | 10000 | 225.0547 | 1.57 | 1.57 | X | 36.1149 | X | 0.040265 | X | 24.7852 | 142.4913 | 167.2765
20-9-2020 | KI16b_Site35_MPQ1 | 2016b | Medium | 35 | 1 | KB | X | 1 | X | X | X | 1 | Polygon | 16.051 | 16.0058 | 4.2399 | 5.4915 | 4.9852 | 24.9539 | 0.23846 | 10000 | 191.9099 | 1.5591 | 1.5591 | X | 37.2415 | X | 0.038407 | X | 23.0975 | 160.49 | 183.5874
20-9-2020 | KI16b_Site35_MPQ2 | 2016b | Medium | 35 | 2 | KB | X | 1 | X | X | X | 1 | Polygon | 16.2902 | 16.0044 | 4.8441 | 6.5983 | 5.5391 | 27.6894 | 0.70188 | 10000 | 285.6477 | 1.7301 | 1.7301 | X | 39.4134 | X | 0.045996 | X | 29.3633 | 227.5343 | 256.8975
20-9-2020 | KI16b_Site35_MPQ3 | 2016b | Medium | 35 | 3 | KB | X | 1 | X | X | X | 1 | Polygon | 16.1799 | 16.0058 | 3.4996 | 5.234 | 4.3214 | 31.2218 | 0.10171 | 10000 | 390.3525 | 1.9507 | 1.9507 | X | 42.1162 | X | 0.054696 | X | 1.5297 | 199.1573 | 200.687